## DNI3_BoQ
S. N. | Work No | Item Description | Unit | Quantity | Bidder's Rate in Figure (NPR) | Bidder's Rate in Words (NPR) | Amount (NPR)
1 | Work No. A1: Provisional Sum Works | Provisional Sum for Third Party Inspection including participation of Employer and /or its representatives on requirement, for testing of pipes, valves, fittings and all accessories at the manufacturer's premises as specified in document SECTION VI-A: Clause 13.4 WORKS REQUIREMENTS and as instructed by Engineer. | PS | 1 | 4900000 | Four Million Nine Hundred Thousand | 4900000
2 | Work No. A1: Provisional Sum Works | Provisional Sum for permanent relocation costs of water and sanitation utilities, as specified in document SECTION VI-B: Clause 4.1, A1.2 (C) WORKS REQUIREMENTS. | PS | 1 | 12100000 | Twelve Million One Hundred Thousand | 12100000
3 | Work No. A1: Provisional Sum Works | Provisional Sum for permanent relocation costs of other utilities (including but not limited to telecommunication and other communication services, electricity including re-alignment of cables and new chambers, shifting of poles of any capacities/kind and transformers of any type/capacities), as specified in document SECTION VI-B: Clause 4.1, A 1.2, (c) WORKS REQUIREMENTS. | PS | 1 | 8500000 | Eight Million Five Hundred Thousand | 8500000
4 | Work No. A1: Provisional Sum Works | Knowledge Transfer and capacity building with Training to project personnel on Operation & Maintenance management. | PS | 1 | 2400000 | Two Million Four Hundred Thousand | 2400000
5 | Work No. A1: Provisional Sum Works | Cost for complying with any other requirement (Study or Training or construction, Radio Licenses) not covered in BOQ, General or Particular Conditions of Contract which may have a financial implication and instructed by the Engineer during execution of the Work. | PS | 1 | 72800000 | Seventy Two Million Eight Hundred Thousand | 72800000
6 | Work No. A1: Provisional Sum Works | Allocation of Provisional Sum for deposits required to obtain road cutting permissions from the Department of Roads (DOR) or other relevant authorities, as specified in document SECTION VI-C: Clause 1.2.4.1 WORKS REQUIREMENTS. | PS | 1 | 50000000 | Fifty Million | 50000000
7 | Work No. A1: Provisional Sum Works | Provisional Sums for System Stabilization as specified in SECTION VI-D: TECHNICAL SPECIFICATIONS SYSTEM STABILISATION SERVICES (SSS). | PS | 1 | 1000000 | One Million | 1000000
|  | Total of Work No. A1: Provisional Sum Works |  |  |  |  | 151700000
8 | Work No. A2: Preliminary and General Works | Provision and complete installation of all Site Offices (1) for the Engineer of required equipment and office premises, etc. as specified in document SECTION VI-A: WORKS REQUIREMENTS Clause 6.1. | LS | 1
9 | Work No. A2: Preliminary and General Works | Maintenance of all Site Offices for the Engineer of required numbers, equipment, office premises, including payment of rents, fees and charges for services, stationary, office consumables, cleaning, provision of one peon, round the clock guard in each office, regular supply of personal protective equipment to the Engineer's team and visits, topographic survey assistance, etc. all as specified in document SECTION VI-A: WORKS REQUIREMENTS Clause 6.1. | LS | 1
10 | Work No. A2: Preliminary and General Works | Provision and complete installation of all contractor's temporary facilities for whole construction period, including labour camps, stores, testing laboratory, etc., as specified in document SECTION VI-A: WORKS REQUIREMENTS Clause 7.1 and 7.2. | LS | 1
11 | Work No. A2: Preliminary and General Works | Maintenance of all contractor's temporary facilities for whole construction period including cost of labour camps, stores, testing laboratory, water, electricity, etc., and other services with proper maintenance, as specified in document SECTION VI-A: WORKS REQUIREMENTS Clause 7.1, 7.2 and 7.15. | LS | 1
12 | Work No. A2: Preliminary and General Works | Provision and installation of signboards as per contract drawing, at all project offices and at required location at each section of the Contract as directed by the Engineer SECTION VI-A: WORKS REQUIREMENTS 7.17. | Nos. | 3
13 | Work No. A2: Preliminary and General Works | Supply, operation and maintenance of following vehicles on rent with fuel and lubricant, including insurance, maintenance during construction period cost, and immediate replacement if needed, on monthly basis for Engineer or his staff as specified in document SECTION VI-A: WORKS REQUIREMENTS Clause 6.3 and as itemized below Four Wheel Drive Pick up at least 2200 CC with driver on rent as per specification. | Month | 36
14 | Work No. A2: Preliminary and General Works | Supply, operation and maintenance of following vehicles on rent with fuel and lubricant, including insurance, maintenance during construction period cost, and immediate replacement if needed, on monthly basis for Engineer or his staff as specified in document SECTION VI-A: WORKS REQUIREMENTS Clause 6.3 and as itemized below Motorbikes of 150 CC on rent as per specification. | Month | 72
15 | Work No. A2: Preliminary and General Works | Provision of Monthly Progress Reports as specified in document SECTION VI-A: WORKS REQUIREMENTS Clause 9.7.5 (Works Progress As-Built Drawings, GIS database, Photographs, Compliance with Safe guards Checklist, OHS performance Report and EMP performance Report shall also be added), including preparation, copies and submission, to be paid only after content and quality check approval of the Engineer. | LS | 1
16 | Work No. A2: Preliminary and General Works | Provision of Occupational Health and Safety OHS Plan and Procedures as specified in document SECTION VI-A: WORKS REQUIREMENTS Clause 9.2, including preparation, copies and submission, to be paid only after content and quality check approval of the Engineer. | LS | 1
17 | Work No. A2: Preliminary and General Works | Provision of Work site Environmental Management Plan (EMP) and procedures as specified in document SECTION VI-A: WORKS REQUIREMENTS Clause 9.4 , including preparation, copies and submission, to be paid only after content and quality check approval of the Engineer. | LS | 1
18 | Work No. A2: Preliminary and General Works | Provision of Quality Control Plan and Procedures with required manpower and equipments as specified in document SECTION VI-A: WORKS REQUIREMENTS Clause 9.5 & 13, including preparation, copies and submission, to be paid only after content and quality check approval of the Engineer. | LS | 1
19 | Work No. A2: Preliminary and General Works | Provision of Traffic Management Plan and Procedures including necessary all required manpower and equipment as specified in document SECTION VI-A: WORKS REQUIREMENTS Clause 9.3, including preparation, copies and submission, to be paid only after content and quality check approval of the Engineer. | LS | 1
20 | Work No. A2: Preliminary and General Works | Provision for carrying out trial trenches/pits (with all earthworks needed such as site clearance, excavation by manual means, as per BoQ B1 Excavation of Pipeline Trenches item, re-backfill and compaction, surface/road temporary reinstatement, etc.) at any depth in order to determine the underground utilities, soil condition, rock level, etc., locations and dimensions to be approved by the Engineer as specified in document SECTION VI-A: WORKS REQUIREMENTS Clause 10. | cum | 200
21 | Work No. A2: Preliminary and General Works | Working at Night: Provide canopy type Mobile Diesel Generator Set, lighting arrangement, necessary accessories (lamps, lamp stands, cables, fuel, lubricant, etc.) and other associated equipment, machinery and extra manpower for construction during night time/night shift (each night shift comprises 8 hours of working and several working sites may need different shifts at the same night) for proper illumination of the working gang and surrounding area, as specified in document SECTION VI-A: WORKS REQUIREMENTS Clause 11.8. The rate includes supply, operation and maintenance of all the equipment. If the night shift is less than 8 hours of working period, then the payment will be made on pro-rata basis | Shift | 469
22 | Work No. A2: Preliminary and General Works | Environmental and Occupational Health & Safety In Site Management as per document SECTION VI-B: PARTICULAR REQUIREMENTS (APPENDIX-D) Provision of Personal Protective Equipment ( hard helmet, Reflector Vest, Mask, Gloves, Safety Shoes or Gum Boot, Face Shield) to all Construction workers, with log registration of the handing over signed and/or finger printed by the worker, including Engineers representative, subcontractor's workers , as specified in document SECTION VI-A: WORKS REQUIREMENTS Clause 9.2.1. | LS | 1
23 | Work No. A2: Preliminary and General Works | Environmental and Occupational Health & Safety In Site Management as per document SECTION VI-B: PARTICULAR REQUIREMENTS (APPENDIX-D) Sprinkling of water thrice a day (Morning, Afternoon and Evening) for air pollution control during the dry period along the excavated trench until blacktopping for road reinstatement is completed SECTION VI-B: WORKS REQUIREMENTS Clause 4.1 A1.2, Appendix D or as per requirement and direction of Engineer all complete. | Kms | 150
24 | Work No. A2: Preliminary and General Works | Environmental and Occupational Health & Safety In Site Management as per document SECTION VI-B: PARTICULAR REQUIREMENTS (APPENDIX-D) Supply and use initially for baseline measurement and then regularly as specified in SECTION VI-B: WORKS REQUIREMENTS Clause 4.1 A1.2, Appendix D, Air Quality measurement equipment for air quality monitoring and Gas detecting device. Final Handover to the Employer at the end of contract. | Nos. | 1
25 | Work No. A2: Preliminary and General Works | Environmental and Occupational Health & Safety In Site Management as per document SECTION VI-B: PARTICULAR REQUIREMENTS (APPENDIX-D) Supply and use initially for baseline measurement and then regularly as specified in SECTION VI-B: WORKS REQUIREMENTS Clause 4.1 A1.2, Appendix D, Noise measurement equipment for noise monitoring. Final Handover to the Employer at the end of the contract. | Nos. | 1
26 | Work No. A2: Preliminary and General Works | As built drawing and GIS Database for Taking-Over Preparation and submission of AS-BUILT DRAWINGS, submission in every MPR and final compilation and submission at the completion of each PART/SECTION for taking-over certificate, as per document SECTION VI-A: WORKS REQUIREMENTS Clause 9.10.1, to be paid after content and quality check approval of the Engineer. | LS | 1
27 | Work No. A2: Preliminary and General Works | As built drawing and GIS Database for Taking-Over Preparation and submission of GIS DATABASE at the completion of each PART/SECTION for taking-over certificate, as per document SECTION VI-A: WORKS REQUIREMENTS Clause 9.10.2, to be paid after content and quality check approval of the Engineer. | LS | 1
28 | Work No. A2: Preliminary and General Works | Conduct a complete Topographic Survey on roads / streets / pathways/ divided plots approx. area/ Area of undivided land including the customer survey connection details where all pipelines are to be laid, previous to the submittal of the working drawings. The work to include benchmarks execution and shifting, preparation and submittal of Drawings in CAD (compatible format as requested by the Engineer) with names of Road, localities, major landmarks (i.e. Schools, institutions, commercial places etc.), historical places, descriptions including proper legends, geo reference of all landmarks etc., as specified in document SECTION VI-A: WORKS REQUIREMENTS Clause 9.1. | Kms | 231
29 | Work No. B1: Earth Material Related Works | Excavation for Primary pipelines trenches by manual and/or mechanical means, including: - site clearance, cutting and removal of existing pavement or land, store of all reusable pavement material for further reinstatement, - excavation of pipe trenches in all soils with vertical sides as per drawings, width measurement clear width in typical drawing, depth measurement actual depth, including any extra excavation: for soft soil or rocks, fittings, bends, flanges and sockets, for battered sides, for shoring, for preparation of trench bottom, etc., - temporary storage, transport lead and lift of excavated material, - final safe disposal of surplus material including transport and lead and lift, - dewatering, all complete works as specified in document SECTION VI-C: WORKS REQUIREMENTS Clause 3.1.5.4 and direction of the Engineer, with all lead and lift. | cum | 23015
30 | Work No. B1: Earth Material Related Works | Excavation for Distribution pipelines by manual and/or mechanical means, including: - site clearance, cutting and removal of existing pavement or land, store of all reusable pavement material for further reinstatement, - excavation of pipe trenches in all soils/rock with vertical sides as per drawings, width and depth measurement clear width and fixed depth in typical drawing, including any extra excavation: for soft soil or rocks, fittings, bends, flanges and sockets, for battered sides, for shoring, for preparation of trench bottom, etc., - temporary storage, transport lead and lift of excavated material, - final safe disposal of surplus material including transport and lead and lift, - dewatering, all complete works as specified in document SECTION VI-C: WORKS REQUIREMENTS Clause 3.1.5.4 and direction of the Engineer, with all lead and lift. | cum | 155039
31 | Work No. B1: Earth Material Related Works | Excavation for structures (except pipeline works), for any depth and in all types of soil by mechanical or manual means, including: - site clearance, cutting and removal of existing pavement or land, store of all reusable pavement material for further reinstatement, - excavation in all soils with vertical sides as per drawings, including extra excavation for soft soil, extra excavation for battered sides, extra excavation for slope protection, - temporary storage, transport lead and lift of excavated material, - final safe disposal of surplus material including transport and lead and lift, - dewatering, all complete works as specified in document SECTION VI-C: WORKS REQUIREMENTS Clause 1.2.4.4 and direction of the Engineer with all lead and lift. | cum | 4200
32 | Work No. B1: Earth Material Related Works | Shoring on both trench sides: Design, Supply of materials, manpower and equipment for installation and deinstallation, erection of conventional vertical pillars, bracing, and hardwood/metal plates sheeting, on both sides of trenches deeper than 1.50 meters, or else interlocking sheet piles, or prefabricated metallic box type shoring in deeper trenches. Shoring as required to support the trench walls to eliminate sliding and settling, and as may be otherwise required to protect the workmen and existing utilities, structures, nearby buildings, trees, poles, etc. All such sheeting, bracing, and shoring shall comply with the document SECTION VI-C: WORKS REQUIREMENTS Clause 3.1.5.5. Contractor shall submit the designs and drawings for all type of trench shoring, and seek necessary approval from the Engineer, prior to commencement of the works. | Sq.m. | 18729
33 | Work No. B1: Earth Material Related Works | Protection of Structure during excavation: Design, Supply of materials, manpower and equipment for installation and deinstallation, erection of conventional vertical pillars, bracing, and metal plates sheeting, of all foundation structure excavation side slopes, or else interlocking sheet piles in deeper areas. Slope protection as required to support the soil excavation sides to eliminate sliding and settling, and as may be otherwise required to protect the workmen and existing utilities, structures, nearby buildings, trees, poles, etc. All such sheeting, bracing, and shoring shall comply with the document SECTION VI-C: WORKS REQUIREMENTS Clause1.2.4.5. Contractor shall submit the designs and drawings for all type of slope protection, and seek necessary approval from the Engineer, prior to commencement of the works. | Sq.m. | 1561
34 | Work No. B1: Earth Material Related Works | Provide, place and compact with Selected imported material Max. 63 mm River Gravel bed in Structure Foundation as per drawings and/or instruction of the Engineer, including supply of material at site, watering, compaction, dressing, etc., all complete work with all necessary lead and lift and safe disposal of surplus material as per SECTION VI-C: WORKS REQUIREMENTS Clause 1.2.4.12. | cum | 190
35 | Work No. B1: Earth Material Related Works | Place and compact trench main backfilling and backfilling of structures with suitable material from excavation, as specified in document SECTION VI-C: WORKS REQUIREMENTS Clause 3.1.5.10 and 1.2.4.11 and Drawings, and conditioned to prior approval of the Engineer. | cum | 65798
36 | Work No. B1: Earth Material Related Works | Provide, place and compact imported appropriate sand for cradle bedding, and embedment backfill for DI pipe, as specified in document SECTION VI-C: WORKS REQUIREMENTS Clause 3.1.5.9 and Drawings, and conditioned to prior approval of the Engineer. | cum | 5920
37 | Work No. B1: Earth Material Related Works | Provide, place and compact imported suitable material for trench main backfill (above blanket cover) and Structural backfill as specified in document SECTION VI-C: WORKS REQUIREMENTS Clause 3.1.5.10 and Drawings, and conditioned to prior approval of the Engineer. | cum | 22062
38 | Work No. B2: Brick and Stone Works | Supply of materials at site and complete the Flat Brick Soling Work on top of sand bed of minimum 50mm thick by First Class Brick in the base of foundation as specified in document SECTION VI-C: WORKS REQUIREMENTS Clause 1.4.4.8, drawings and to the satisfaction of the Engineer including filling of minor depression and void by sand with all lead and lift all complete. | Sq.m. | 2446
39 | Work No. B2: Brick and Stone Works | Supply of materials at site and complete the First Class Brick Work with 1: 4 Cement Sand Ratio for chamber construction and structure reinstatement with minimum 50mm thick First Class Brick in the base of foundation as specified in document SECTION VI-C: WORKS REQUIREMENTS Clause1.4, drawing and to the satisfaction of the Engineer. | cum | 180
40 | Work No. B2: Brick and Stone Works | Supply of materials at site and complete the Stone Masonry Wall with 1: 4 Cement Sand Ratio construction for any structures work, all complete as per SECTION VI-C: WORKS REQUIREMENTS Clause 1.5, drawings and instruction of the Engineer, with all lead and lift. | cum | 95
41 | Work No. B3: Concrete Related Works | Supply of materials, place and complete M10 concrete work for PCC of any size and any shape for foundation preparations for structure and Stone pavement specified in document SECTION VI-C: WORKS REQUIREMENTS Clause 1.3 and Drawings and by instruction of the Engineer, with proper vibration and curing of the work including all lead and lift. | cum | 2497
42 | Work No. B3: Concrete Related Works | Supply of materials, place and complete M20 concrete work for RCC of any size and any shape as specified in document SECTION VI-C: WORKS REQUIREMENTS Clause 1.3 and Drawings and by instruction of the Engineer, with proper vibration, curing of the work including all lead and lift. | cum | 1649
43 | Work No. B3: Concrete Related Works | Supply of materials and complete Reinforcement Steel of grade Fe500D Works for any RCC Works and Road reinstatement as per the drawings and directed by the Engineer, including cutting, bending, placing in position of binding by Bind Wire or welding, including all lap length/wastage, etc., (lap length and wastage will not be additionally paid and shall be included in the rate price, but not in measurement) with all lead and lift as specified in document SECTION VI-C: WORKS REQUIREMENTS Clause 1.3.3.6 and clause 2.17.4. | Kg | 908766
44 | Work No. B3: Concrete Related Works | Supply of Wooden or Metal Formwork, Steel Tubular Props and other material for complete centering‐shuttering of formwork and the auxiliary needed scaffolding, for all heights including shuttering, propping, installation and removal of formwork and scaffolding, as specified in document SECTION VI-C: WORKS REQUIREMENTS Clause 1.3.4.3 and Drawings and by instruction of the Engineer, for sub structure and super structure of RCC/PCC Works with all lead and lift. | Sq.m. | 6793
45 | Work No. B4: Concrete Surface Finishing Works | Supply of material and complete Cement Sand Plastering Work of 12.5mm thick in 1:4 Cement Sand ratio in concrete surface as shown in drawing and instruction of the Engineer, mixing, laying, leveling, proper curing with all lead and lift as specified in document SECTION VI-C: WORKS REQUIREMENTS Clause 1.6. | Sq.m. | 1404
46 | Work No. B4: Concrete Surface Finishing Works | Supply of materials at site and complete Cement Punning work of 3mm thick (Cement: Sand ratio of 1:1) on plaster surface as per drawing and instruction of engineer, with all lead and lift as specified in document SECTION VI-C: WORKS REQUIREMENTS Clause 1.7.5.3. | Sq.m. | 792
47 | Work No. B5: Surface Reinstatement Works | Gravel/ Base Layers Supplying, mixing, laying/spreading, watering, levelling and compaction of crushed stone sub base layer material for surface reinstatement, all complete as per SECTION VI-C: WORKS REQUIREMENTS Clause 2.2, drawings and instruction of the Engineer, with all lead and lift. | cum | 16388
48 | Work No. B5: Surface Reinstatement Works | Gravel/ Base Layers Supplying, mixing, laying/spreading, watering, levelling and compaction of the granular capping layer with sufficient compaction over the pipeline trench for surface reinstatement, all complete as per SECTION VI-C: WORKS REQUIREMENTS Clause 2.2, drawings and instruction of the Engineer, with all lead and lift. | cum | 5651
49 | Work No. B5: Surface Reinstatement Works | Gravel/ Base Layers Supplying, mixing, laying/spreading, watering, levelling and compaction of crushed Stone base layer SECTION VI: WORKS REQUIREMENTS material for surface reinstatement, as per SECTION VI-C: WORKS REQUIREMENTS Clause 2.3, drawings and instruction of the Engineer, with all lead and lift. | cum | 22600
50 | Work No. B5: Surface Reinstatement Works | Reinstatement for Asphalt Roads Subgrade preparation by scarifying existing surface and re-compaction for the PERMANENT asphalt reinstatement when total road width, as per SECTION VI-C: WORKS REQUIREMENTS Clause 2.1.4, drawings and instruction of the Engineer, with all lead and lift. | Sq.m. | 109241
51 | Work No. B5: Surface Reinstatement Works | Reinstatement for Asphalt Roads Supply, mix, spray (Manual and/or mechanical) and cure the Prime Coat with Emulsion for cold mix asphalt reinstatement, all complete as per SECTION VI-C: WORKS REQUIREMENTS Clause 2.5, drawings and instruction of the Engineer, with all lead and lift. | Sq.m. | 27312
52 | Work No. B5: Surface Reinstatement Works | Reinstatement for Asphalt Roads Supply, heat, mix, spray (Manual and/or Mechanical) and cure the Prime Coat for the asphalt road reinstatement, as per SECTION VI-C: WORKS REQUIREMENTS Clause 2.5, drawings and instruction of the Engineer, with all lead and lift. | Sq.m. | 112988
53 | Work No. B5: Surface Reinstatement Works | Reinstatement for Asphalt Roads Providing and applying tack coat with hot Bitumen at the specified rate the prepared surfaces including cleaning as per SECTION VI-C: WORKS REQUIREMENTS Clause 2.6 . | Sq.m. | 27312
54 | Work No. B5: Surface Reinstatement Works | Reinstatement for Asphalt Roads Supplying, mixing, laying, compacting, curing Cold Asphalt Mix for reinstatement of road , all complete as per SECTION VI-C: WORKS REQUIREMENTS Clause 2.10, drawings and instruction of the Engineer, with all lead and lift. | cum | 1094
55 | Work No. B5: Surface Reinstatement Works | Reinstatement for Asphalt Roads Supplying, heating, mixing, laying, compacting, curing the Asphalt Mix Concrete for the road asphalt reinstatement, as per SECTION VI-C: WORKS REQUIREMENTS Clause 2.8, drawings and instruction of the Engineer, with all lead and lift. | cum | 5651
56 | Work No. B5: Surface Reinstatement Works | Reinstatement for Asphalt Roads Providing and laying open-graded premix carpet of 20 mm thickness composed of 13.2 mm to 5.6 mm aggregates as wearing course on a previously prepared base as per drawing and SECTION VI-C: WORKS REQUIREMENTS Clause 2.11 . | Sq.m. | 28247.5
57 | Work No. B5: Surface Reinstatement Works | Other Pavement Reinstatement Works Gravel Road: Supplying and laying of well-graded gravel mix of crushed gravel, sand and fines with sufficient compaction, as per SECTION VI-C: WORKS REQUIREMENTS Clause 3.1.5.14, drawings and instruction of the Engineer, with all lead and lift. | cum | 7588
58 | Work No. B5: Surface Reinstatement Works | Other Pavement Reinstatement Works PCC/RCC Concrete Road (except reinforcement): Dismantling of existing PCC/ RCC surface and Supply of required materials (except reinforcement), mixing, placing, compaction and complete PCC/RCC concrete works not less than M20 grade of thickness as per site condition with proper vibration and curing of the work, removal of any debris as per SECTION VI-C: WORKS REQUIREMENTS Clause 2.17, drawings and instruction of the Engineer, with all lead and lift. | cum | 9418
59 | Work No. B5: Surface Reinstatement Works | Other Pavement Reinstatement Works Interlocking Concrete Block Pavement: Dismantling of Concrete Block Pavement for pipe works and further reinstatement of the same with use of dismantled blocks of good condition and if required, replacement by new blocks for damaged and broken ones with approximately 15 % provision. The replaced blocks should be of minimum 50 mm thickness and of concrete cum0 grade. The reinstatement shall be done in original pattern and the blocks should be laid in the firm bedding as illustrated in the drawing and in accordance with SECTION VI-C: WORKS REQUIREMENTS Clause 2.15 and as instructed by the Engineer, with all lead and lift. | Sq.m. | 47080
60 | Work No. B5: Surface Reinstatement Works | Other Pavement Reinstatement Works Brick Pavement: Dismantling of brick pavement for pipe works and reinstatement of the same using dismantled bricks in good condition and, if required, replacement with new bricks for damaged or broken ones with an approximate provision of 70%. The quality of bricks and laying procedures shall be in accordance with Section VI-C: Works Requirements, Clause 2.18. The reinstatement work shall be carried out in the original pattern, as shown in the drawings and as instructed by the Engineer, including all lead and lift. | Sq.m. | 23541
61 | Work No. B5: Surface Reinstatement Works | Other Pavement Reinstatement Works Stone Pavement: Dismantling of Flagstone Paved Roads for pipe works and further reinstatement of the same with use of dismantled Flagstones of good condition, and if required, replacement by new Flagstones for damaged and broken ones with approximately 15 % provision. The replaced Flagstones should be of minimum 50 mm thickness. The reinstatement shall be done in existing pattern and the Flagstones should be laid in the firm bedding as illustrated in the drawing and in accordance with SECTION VI-C: WORKS REQUIREMENTS Clause 2.14 and as instructed by the Engineer, with all lead and lift. | Sq.m. | 23541
62 | Work No. B5: Surface Reinstatement Works | Other Pavement Reinstatement Works Supply of materials at site and complete the Flat Brick Soling Work on top of compacted earthen foundation for PCC/ RCC Road reinstatement and Stone pavement foundation preparation as specified in document SECTION VI-C: WORKS REQUIREMENTS Clause 1.4.4.8, drawings and to the satisfaction of the Engineer including filling of minor depression and void by sand with all lead and lift all complete | Sq.m. | 18833
63 | Work No. B5: Surface Reinstatement Works | Other Pavement Reinstatement Works Kerb Stone : Dismantling of Kerb Stones for pipe works and further reinstatement of the same with use of dismantled Kerb Stones of good condition and if required, replacement by new precast Kerb Stones for damaged and broken ones with approximately 15 % provision. The replaced Kerb Stones should be of 38 cm * 20 cm * 25 cm size and of concrete M20 grade. The reinstatement shall be done in existing pattern and the stones should be laid in the firm bedding as illustrated in the drawing and in accordance with SECTION VI-C: WORKS REQUIREMENTS Clause 2.16 and as instructed by the Engineer, with all lead and lift. | Rm | 3000
64 | Work No. B5: Surface Reinstatement Works | Other Pavement Reinstatement Works Surface Drain: Execute complete M20 concrete surface drain (Tick type ), including excavation in all types of soil/rock, dewatering, backfilling in layers, brick flat soling, concreting etc., as per SECTION VI-C: WORKS REQUIREMENTS Clause 2.12, drawings and instruction of the Engineer, with safe disposal of excess soil, all lead and lift. | m | 6004
65 | Work No. B5: Surface Reinstatement Works | Other Pavement Reinstatement Works Catch Pit: Execute complete Catch pit including excavation in all types of soil/rock, dewatering, backfilling in layers, brick flat soling, brick wall construction in 1:6 cement sand mortar, 1:4 plaster works with cement punning, concrete topping including fixing of CI gratings (compliant with IS: 5961) including supply and laying of 160mm dia HDPE pipe (minimum length: 1.5m) etc., as per SECTION VI-C: WORKS REQUIREMENTS Clause 2.13, drawings and instruction of the Engineer, with safe disposal of excess soil, all lead and lift. | Nos. | 1201
66 | Work No. B5: Surface Reinstatement Works | Other Pavement Reinstatement Works Raising of existing (circular/square/rectangular) manhole covers and frames in all sizes. It should be leveled with finishing road surface and shall be carried out as per instruction of the Engineer. The type and material for works may vary to suit the existing condition and shall generally consist of PCC or brickwork. The works should be carried out in accordance with the relevant clause in SECTION VI-C: WORKS REQUIREMENTS. | Nos. | 624
67 | Work No. B6: Metal Related Works | Supply and installation of Circular manhole covers and frames with Heavy duty (HD-20) type, 28" dimension, complying with IS: 1726 on main roads, leveled with surrounding area, all complete as per SECTION VI-C: WORKS REQUIREMENTS Clause 3.2.5.8, drawings and instruction of the Engineer, with safe disposal of excess soil, all lead and lift. | Nos. | 105
68 | Work No. B6: Metal Related Works | Supply and installation of Circular SMC manhole covers with Frame size 880 mm dia. and cover size 700 mm dia. of capacity 50 Ton, on main roads, leveled with surrounding area, all complete as per SECTION VI-C: WORKS REQUIREMENTS Clause 3.2.5.8, drawings and instruction of the Engineer, with safe disposal of excess soil, all lead and lift. | Nos. | 27
69 | Work No. B6: Metal Related Works | Replacement of broken manhole covers and frames Medium Duty (MD-10) type 24" manhole cover dimension, complying with IS: 1726 on carriage way, shoulder and or in footpaths, leveled with surrounding area, all complete as per SECTION VI-C: WORKS REQUIREMENTS Clause 3.2.5.8, drawings and instruction of the Engineer, with safe disposal of excess soil, all lead and lift. | Nos. | 239
70 | Work No. B6: Metal Related Works | Supply and installation of Circular SMC manhole covers with Frame size 725 mm dia. and cover size 600 mm dia. of capacity 40 Ton, on main roads, leveled with surrounding area, all complete as per SECTION VI-C: WORKS REQUIREMENTS Clause 3.2.5.8, drawings and instruction of the Engineer, with safe disposal of excess soil, all lead and lift. | Nos. | 37
71 | Work No. B6: Metal Related Works | Supply and Installation of Circular Surface Box Cover, 150mm diameter, EN-124 Class D400, made of polymer composite including M15 concrete pad and flat brick soling, completely installed as per document SECTION VI-C: WORKS REQUIREMENTS Clause 3.2.5.8, completely installed to the final approval of the Engineer. | Nos. | 605
72 | Work No. B6: Metal Related Works | Supply and Installation of Square Manhole Cover and frame, clear opening 400 mm x 400mm, for underground hydrant chambers, IS 1726 Heavy Duty class HD-20, as per document SECTION VI-C: WORKS REQUIREMENTS Clause 3.2.5.8, completely installed to the final approval of the Engineer. | Nos. | 30
73 | Work No. B6: Metal Related Works | Supply and complete installation of Manhole Safety Steps in chambers, steel reinforced rod minimum diameter 12mm injection molded of tough copolymer polypropylene or similar cover, as per document SECTION VI-C: WORKS REQUIREMENTS Clause 3.2.5.9, completely installed to the final approval of the Engineer. | Nos. | 843
74 | Work No. B7: Horizontal Directional Drilling Works | Horizontal Directional Drilling (HDD) Work: Horizontal trenchless borehole for HDPE pipes PE 100 PN10 of different sizes (excluding the supply and installation of pipes), but including all other operations and supplies, as follow: a) Mobilizations and demobilizations, b) Site investigation & utility surveys (e.g. test pit underground utilities and Ground Penetration Radar (GPR) surveys), detailed engineering & boring profiles submittal for the approval of the Engineer before starting any stretch, c) Location and Relocation of all the equipment, material and labor in each stretch, d) Tracking electronics and location system, truck trailer with mixing system, drilling fluid activities and vacuum system, e) Pilot Bore Drilling, Reaming, Hole Conditioning, pipeline pullback, installation and grouting, including all ancillary works needed and disposal to approved site of all excavated materials, bentonite muds and waste materials, including all services, equipment, materials, and labor for the complete and proper final installation and testing of underground pipelines, as specified in SECTION VI-C WORKS REQUIREMENTS Clause 3.2.7, drawings and as instructed by the Engineer for 140 mm to 180 mm | m | 5205
75 | Work No. B7: Horizontal Directional Drilling Works | Horizontal Directional Drilling (HDD) Work: Horizontal trenchless borehole for HDPE pipes PE 100 PN10 of different sizes (excluding the supply and installation of pipes), but including all other operations and supplies, as follow: a) Mobilizations and demobilizations, b) Site investigation & utility surveys (e.g. test pit underground utilities and Ground Penetration Radar (GPR) surveys), detailed engineering & boring profiles submittal for the approval of the Engineer before starting any stretch, c) Location and Relocation of all the equipment, material and labor in each stretch, d) Tracking electronics and location system, truck trailer with mixing system, drilling fluid activities and vacuum system, e) Pilot Bore Drilling, Reaming, Hole Conditioning, pipeline pullback, installation and grouting, including all ancillary works needed and disposal to approved site of all excavated materials, bentonite muds and waste materials, including all services, equipment, materials, and labor for the complete and proper final installation and testing of underground pipelines, as specified in SECTION VI-C WORKS REQUIREMENTS Clause 3.2.7, drawings and as instructed by the Engineer for 200 mm to 250 mm | m | 1142
76 | Work No. B7: Horizontal Directional Drilling Works | Horizontal Directional Drilling (HDD) Work: Horizontal trenchless borehole for HDPE pipes PE 100 PN10 of different sizes (excluding the supply and installation of pipes), but including all other operations and supplies, as follow: a) Mobilizations and demobilizations, b) Site investigation & utility surveys (e.g. test pit underground utilities and Ground Penetration Radar (GPR) surveys), detailed engineering & boring profiles submittal for the approval of the Engineer before starting any stretch, c) Location and Relocation of all the equipment, material and labor in each stretch, d) Tracking electronics and location system, truck trailer with mixing system, drilling fluid activities and vacuum system, e) Pilot Bore Drilling, Reaming, Hole Conditioning, pipeline pullback, installation and grouting, including all ancillary works needed and disposal to approved site of all excavated materials, bentonite muds and waste materials, including all services, equipment, materials, and labor for the complete and proper final installation and testing of underground pipelines, as specified in SECTION VI-C WORKS REQUIREMENTS Clause 3.2.7, drawings and as instructed by the Engineer for 280 mm to 315 mm | m | 297
77 | Work No. C1: Supply and Installation of Pipes | Supply of all materials and laying/installation of DI Primary Spigot and Socket Straight Pipes Restrained Joint, restrained joint with double chamber and weld bead at the spigot (anchorage chamber independent of the sealing chamber), including necessary accessories, joint rings (10% extra), lock rings, lubricant, minimum length 5.5 m, outside coating and inside lining as per technical specifications, including storing properly, loading the pipes at store, delivery to site, unload, distribute, multiple handling, cutting and preparing ends, including restrained double spigot pieces to adjust length on bends (weld bead factory-welded in one end , the other end to be cut and field-welded, or else both ends factory-welded and cut in the center joining both sides using mechanical self-anchored/restrained coupling for DI pipes), jointing, dewatering, supply and installation of PE sleeving with seal tape, non detectable warning tape at specified levels, all complete as specified in document SECTION VI-C: WORKS REQUIREMENTS Clause 4.4 and Drawings, and as instructed by the Engineer, with all lead and lift. DN 800mm Class C25 as per ISO 2531 | m | 242
78 | Work No. C1: Supply and Installation of Pipes | Supply of all materials and laying/installation of DI Primary Spigot and Socket Straight Pipes Restrained Joint, restrained joint with double chamber and weld bead at the spigot (anchorage chamber independent of the sealing chamber), including necessary accessories, joint rings (10% extra), lock rings, lubricant, minimum length 5.5 m, outside coating and inside lining as per technical specifications, including storing properly, loading the pipes at store, delivery to site, unload, distribute, multiple handling, cutting and preparing ends, including restrained double spigot pieces to adjust length on bends (weld bead factory-welded in one end , the other end to be cut and field-welded, or else both ends factory-welded and cut in the center joining both sides using mechanical self-anchored/restrained coupling for DI pipes), jointing, dewatering, supply and installation of PE sleeving with seal tape, non detectable warning tape at specified levels, all complete as specified in document SECTION VI-C: WORKS REQUIREMENTS Clause 4.4 and Drawings, and as instructed by the Engineer, with all lead and lift. DN 700mm Class C25 as per ISO 2531 | m | 230
79 | Work No. C1: Supply and Installation of Pipes | Supply of all materials and laying/installation of DI Primary Spigot and Socket Straight Pipes Restrained Joint, restrained joint with double chamber and weld bead at the spigot (anchorage chamber independent of the sealing chamber), including necessary accessories, joint rings (10% extra), lock rings, lubricant, minimum length 5.5 m, outside coating and inside lining as per technical specifications, including storing properly, loading the pipes at store, delivery to site, unload, distribute, multiple handling, cutting and preparing ends, including restrained double spigot pieces to adjust length on bends (weld bead factory-welded in one end , the other end to be cut and field-welded, or else both ends factory-welded and cut in the center joining both sides using mechanical self-anchored/restrained coupling for DI pipes), jointing, dewatering, supply and installation of PE sleeving with seal tape, non detectable warning tape at specified levels, all complete as specified in document SECTION VI-C: WORKS REQUIREMENTS Clause 4.4 and Drawings, and as instructed by the Engineer, with all lead and lift. DN 500mm Class C30 as per ISO 2531 | m | 303
80 | Work No. C1: Supply and Installation of Pipes | Supply of all materials and laying/installation of DI Primary Spigot and Socket Straight Pipes Restrained Joint, restrained joint with double chamber and weld bead at the spigot (anchorage chamber independent of the sealing chamber), including necessary accessories, joint rings (10% extra), lock rings, lubricant, minimum length 5.5 m, outside coating and inside lining as per technical specifications, including storing properly, loading the pipes at store, delivery to site, unload, distribute, multiple handling, cutting and preparing ends, including restrained double spigot pieces to adjust length on bends (weld bead factory-welded in one end , the other end to be cut and field-welded, or else both ends factory-welded and cut in the center joining both sides using mechanical self-anchored/restrained coupling for DI pipes), jointing, dewatering, supply and installation of PE sleeving with seal tape, non detectable warning tape at specified levels, all complete as specified in document SECTION VI-C: WORKS REQUIREMENTS Clause 4.4 and Drawings, and as instructed by the Engineer, with all lead and lift. DN 400mm Class C30 as per ISO 2531 | m | 218
81 | Work No. C1: Supply and Installation of Pipes | Supply of all materials and laying/installation of DI Primary Spigot and Socket Straight Pipes Restrained Joint, restrained joint with double chamber and weld bead at the spigot (anchorage chamber independent of the sealing chamber), including necessary accessories, joint rings (10% extra), lock rings, lubricant, minimum length 5.5 m, outside coating and inside lining as per technical specifications, including storing properly, loading the pipes at store, delivery to site, unload, distribute, multiple handling, cutting and preparing ends, including restrained double spigot pieces to adjust length on bends (weld bead factory-welded in one end , the other end to be cut and field-welded, or else both ends factory-welded and cut in the center joining both sides using mechanical self-anchored/restrained coupling for DI pipes), jointing, dewatering, supply and installation of PE sleeving with seal tape, non detectable warning tape at specified levels, all complete as specified in document SECTION VI-C: WORKS REQUIREMENTS Clause 4.4 and Drawings, and as instructed by the Engineer, with all lead and lift. DN 350mm Class C30 as per ISO 2531 | m | 244
82 | Work No. C1: Supply and Installation of Pipes | Supply of all materials and laying/installation of DI Primary Spigot and Socket Straight Pipes Non-Restrained joint, including necessary accessories, joint rings (10% extra) and lubricant, minimum length 5.5 m, outside coating and inside lining as per technical specifications, including storing properly, loading the pipes at store, delivery to site, unload, distribute, multiple handling, cutting and preparing ends (including length wastage), jointing, dewatering, supply and installation of PE sleeving with seal tape, non detectable warning tape at specified levels, all complete as specified in document SECTION VI-C: WORKS REQUIREMENTS Clause 4.4 and Drawings, and as instructed by the Engineer, with all lead and lift. DN 800mm Class C25 as per ISO 2531 | m | 857
83 | Work No. C1: Supply and Installation of Pipes | Supply of all materials and laying/installation of DI Primary Spigot and Socket Straight Pipes Non-Restrained joint, including necessary accessories, joint rings (10% extra) and lubricant, minimum length 5.5 m, outside coating and inside lining as per technical specifications, including storing properly, loading the pipes at store, delivery to site, unload, distribute, multiple handling, cutting and preparing ends (including length wastage), jointing, dewatering, supply and installation of PE sleeving with seal tape, non detectable warning tape at specified levels, all complete as specified in document SECTION VI-C: WORKS REQUIREMENTS Clause 4.4 and Drawings, and as instructed by the Engineer, with all lead and lift. DN 700mm Class C25 as per ISO 2531 | m | 1260
84 | Work No. C1: Supply and Installation of Pipes | Supply of all materials and laying/installation of DI Primary Spigot and Socket Straight Pipes Non-Restrained joint, including necessary accessories, joint rings (10% extra) and lubricant, minimum length 5.5 m, outside coating and inside lining as per technical specifications, including storing properly, loading the pipes at store, delivery to site, unload, distribute, multiple handling, cutting and preparing ends (including length wastage), jointing, dewatering, supply and installation of PE sleeving with seal tape, non detectable warning tape at specified levels, all complete as specified in document SECTION VI-C: WORKS REQUIREMENTS Clause 4.4 and Drawings, and as instructed by the Engineer, with all lead and lift. DN 500mm Class C30 as per ISO 2531 | m | 1881
85 | Work No. C1: Supply and Installation of Pipes | Supply of all materials and laying/installation of DI Primary Spigot and Socket Straight Pipes Non-Restrained joint, including necessary accessories, joint rings (10% extra) and lubricant, minimum length 5.5 m, outside coating and inside lining as per technical specifications, including storing properly, loading the pipes at store, delivery to site, unload, distribute, multiple handling, cutting and preparing ends (including length wastage), jointing, dewatering, supply and installation of PE sleeving with seal tape, non detectable warning tape at specified levels, all complete as specified in document SECTION VI-C: WORKS REQUIREMENTS Clause 4.4 and Drawings, and as instructed by the Engineer, with all lead and lift. DN 400mm Class C30 as per ISO 2531 | m | 1569
86 | Work No. C1: Supply and Installation of Pipes | Supply of all materials and laying/installation of DI Primary Spigot and Socket Straight Pipes Non-Restrained joint, including necessary accessories, joint rings (10% extra) and lubricant, minimum length 5.5 m, outside coating and inside lining as per technical specifications, including storing properly, loading the pipes at store, delivery to site, unload, distribute, multiple handling, cutting and preparing ends (including length wastage), jointing, dewatering, supply and installation of PE sleeving with seal tape, non detectable warning tape at specified levels, all complete as specified in document SECTION VI-C: WORKS REQUIREMENTS Clause 4.4 and Drawings, and as instructed by the Engineer, with all lead and lift. DN 350mm Class C30 as per ISO 2531 | m | 1896
87 | Work No. C1: Supply and Installation of Pipes | Supply of all materials and laying/installation of DI Primary Spigot and Socket Straight Pipes Non-Restrained joint, including necessary accessories, joint rings (10% extra) and lubricant, minimum length 5.5 m, outside coating and inside lining as per technical specifications, including storing properly, loading the pipes at store, delivery to site, unload, distribute, multiple handling, cutting and preparing ends (including length wastage), jointing, dewatering, supply and installation of PE sleeving with seal tape, non detectable warning tape at specified levels, all complete as specified in document SECTION VI-C: WORKS REQUIREMENTS Clause 4.4 and Drawings, and as instructed by the Engineer, with all lead and lift. DN 300mm Class C40 as per ISO 2531 | m | 96
88 | Work No. C1: Supply and Installation of Pipes | Supply and laying/installation of Distribution Network HDPE pipe PE 100 PN 10 in open-cut trenches (including in measurement the interconnection with HDPE laid by HDD method) with Electro Fusion fitting joints, including all needed EF couplers and bends, also including storing in proper location, loading the pipes & fittings at store, delivery to site, unload, distribute, multiple handling, cutting and preparing ends, fusion jointing, dewatering, supply and installation of detectable warning tape at specified level, successful sectional pressure and leakage testing, including cost of water and cost of all testing arrangements/equipments, all complete as specified in document SECTION VI-C: WORKS REQUIREMENTS Clause 4.5 and Drawings, and as instructed by the Engineer, with all lead and lift. OD 315mm | m | 2344
89 | Work No. C1: Supply and Installation of Pipes | Supply and laying/installation of Distribution Network HDPE pipe PE 100 PN 10 in open-cut trenches (including in measurement the interconnection with HDPE laid by HDD method) with Electro Fusion fitting joints, including all needed EF couplers and bends, also including storing in proper location, loading the pipes & fittings at store, delivery to site, unload, distribute, multiple handling, cutting and preparing ends, fusion jointing, dewatering, supply and installation of detectable warning tape at specified level, successful sectional pressure and leakage testing, including cost of water and cost of all testing arrangements/equipments, all complete as specified in document SECTION VI-C: WORKS REQUIREMENTS Clause 4.5 and Drawings, and as instructed by the Engineer, with all lead and lift. OD 280mm | m | 610
90 | Work No. C1: Supply and Installation of Pipes | Supply and laying/installation of Distribution Network HDPE pipe PE 100 PN 10 in open-cut trenches (including in measurement the interconnection with HDPE laid by HDD method) with Electro Fusion fitting joints, including all needed EF couplers and bends, also including storing in proper location, loading the pipes & fittings at store, delivery to site, unload, distribute, multiple handling, cutting and preparing ends, fusion jointing, dewatering, supply and installation of detectable warning tape at specified level, successful sectional pressure and leakage testing, including cost of water and cost of all testing arrangements/equipments, all complete as specified in document SECTION VI-C: WORKS REQUIREMENTS Clause 4.5 and Drawings, and as instructed by the Engineer, with all lead and lift. OD 250mm | m | 3596
91 | Work No. C1: Supply and Installation of Pipes | Supply and laying/installation of Distribution Network HDPE pipe PE 100 PN 10 in open-cut trenches (including in measurement the interconnection with HDPE laid by HDD method) with Electro Fusion fitting joints, including all needed EF couplers and bends, also including storing in proper location, loading the pipes & fittings at store, delivery to site, unload, distribute, multiple handling, cutting and preparing ends, fusion jointing, dewatering, supply and installation of detectable warning tape at specified level, successful sectional pressure and leakage testing, including cost of water and cost of all testing arrangements/equipments, all complete as specified in document SECTION VI-C: WORKS REQUIREMENTS Clause 4.5 and Drawings, and as instructed by the Engineer, with all lead and lift. OD 225mm | m | 3263
92 | Work No. C1: Supply and Installation of Pipes | Supply and laying/installation of Distribution Network HDPE pipe PE 100 PN 10 in open-cut trenches (including in measurement the interconnection with HDPE laid by HDD method) with Electro Fusion fitting joints, including all needed EF couplers and bends, also including storing in proper location, loading the pipes & fittings at store, delivery to site, unload, distribute, multiple handling, cutting and preparing ends, fusion jointing, dewatering, supply and installation of detectable warning tape at specified level, successful sectional pressure and leakage testing, including cost of water and cost of all testing arrangements/equipments, all complete as specified in document SECTION VI-C: WORKS REQUIREMENTS Clause 4.5 and Drawings, and as instructed by the Engineer, with all lead and lift. OD 200mm | m | 4523
93 | Work No. C1: Supply and Installation of Pipes | Supply and laying/installation of Distribution Network HDPE pipe PE 100 PN 10 in open-cut trenches (including in measurement the interconnection with HDPE laid by HDD method) with Electro Fusion fitting joints, including all needed EF couplers and bends, also including storing in proper location, loading the pipes & fittings at store, delivery to site, unload, distribute, multiple handling, cutting and preparing ends, fusion jointing, dewatering, supply and installation of detectable warning tape at specified level, successful sectional pressure and leakage testing, including cost of water and cost of all testing arrangements/equipments, all complete as specified in document SECTION VI-C: WORKS REQUIREMENTS Clause 4.5 and Drawings, and as instructed by the Engineer, with all lead and lift. OD 180mm | m | 5658
94 | Work No. C1: Supply and Installation of Pipes | Supply and laying/installation of Distribution Network HDPE pipe PE 100 PN 10 in open-cut trenches (including in measurement the interconnection with HDPE laid by HDD method) with Electro Fusion fitting joints, including all needed EF couplers and bends, also including storing in proper location, loading the pipes & fittings at store, delivery to site, unload, distribute, multiple handling, cutting and preparing ends, fusion jointing, dewatering, supply and installation of detectable warning tape at specified level, successful sectional pressure and leakage testing, including cost of water and cost of all testing arrangements/equipments, all complete as specified in document SECTION VI-C: WORKS REQUIREMENTS Clause 4.5 and Drawings, and as instructed by the Engineer, with all lead and lift. OD 160mm | m | 17315
95 | Work No. C1: Supply and Installation of Pipes | Supply and laying/installation of Distribution Network HDPE pipe PE 100 PN 10 in open-cut trenches (including in measurement the interconnection with HDPE laid by HDD method) with Electro Fusion fitting joints, including all needed EF couplers and bends, also including storing in proper location, loading the pipes & fittings at store, delivery to site, unload, distribute, multiple handling, cutting and preparing ends, fusion jointing, dewatering, supply and installation of detectable warning tape at specified level, successful sectional pressure and leakage testing, including cost of water and cost of all testing arrangements/equipments, all complete as specified in document SECTION VI-C: WORKS REQUIREMENTS Clause 4.5 and Drawings, and as instructed by the Engineer, with all lead and lift. OD 140mm | m | 29032
96 | Work No. C1: Supply and Installation of Pipes | Supply and laying/installation of Distribution Network HDPE pipe PE 100 PN 10 in open-cut trenches (including in measurement the interconnection with HDPE laid by HDD method) with Electro Fusion fitting joints, including all needed EF couplers and bends, also including storing in proper location, loading the pipes & fittings at store, delivery to site, unload, distribute, multiple handling, cutting and preparing ends, fusion jointing, dewatering, supply and installation of detectable warning tape at specified level, successful sectional pressure and leakage testing, including cost of water and cost of all testing arrangements/equipments, all complete as specified in document SECTION VI-C: WORKS REQUIREMENTS Clause 4.5 and Drawings, and as instructed by the Engineer, with all lead and lift. OD 125mm | m | 13535
97 | Work No. C1: Supply and Installation of Pipes | Supply and laying/installation of Distribution Network HDPE pipe PE 100 PN 10 in open-cut trenches (including in measurement the interconnection with HDPE laid by HDD method) with Electro Fusion fitting joints, including all needed EF couplers and bends, also including storing in proper location, loading the pipes & fittings at store, delivery to site, unload, distribute, multiple handling, cutting and preparing ends, fusion jointing, dewatering, supply and installation of detectable warning tape at specified level, successful sectional pressure and leakage testing, including cost of water and cost of all testing arrangements/equipments, all complete as specified in document SECTION VI-C: WORKS REQUIREMENTS Clause 4.5 and Drawings, and as instructed by the Engineer, with all lead and lift. OD 110mm | m | 34382
98 | Work No. C1: Supply and Installation of Pipes | Supply and laying/installation of Distribution Network HDPE pipe PE 100 PN 10 in open-cut trenches (including in measurement the interconnection with HDPE laid by HDD method) with Electro Fusion fitting joints, including all needed EF couplers and bends, also including storing in proper location, loading the pipes & fittings at store, delivery to site, unload, distribute, multiple handling, cutting and preparing ends, fusion jointing, dewatering, supply and installation of detectable warning tape at specified level, successful sectional pressure and leakage testing, including cost of water and cost of all testing arrangements/equipments, all complete as specified in document SECTION VI-C: WORKS REQUIREMENTS Clause 4.5 and Drawings, and as instructed by the Engineer, with all lead and lift. OD 90mm | m | 154944
99 | Work No. C1: Supply and Installation of Pipes | Supply and laying/installation of Distribution Network HDPE pipe PE 100 PN 10 in open-cut trenches (including in measurement the interconnection with HDPE laid by HDD method) with Electro Fusion fitting joints, including all needed EF couplers and bends, also including storing in proper location, loading the pipes & fittings at store, delivery to site, unload, distribute, multiple handling, cutting and preparing ends, fusion jointing, dewatering, supply and installation of detectable warning tape at specified level, successful sectional pressure and leakage testing, including cost of water and cost of all testing arrangements/equipments, all complete as specified in document SECTION VI-C: WORKS REQUIREMENTS Clause 4.5 and Drawings, and as instructed by the Engineer, with all lead and lift. OD 75mm | m | 23458
100 | Work No. C1: Supply and Installation of Pipes | Supply and installation of Distribution Network HDPE pipe PE 100 PN 10 in Horizontal Directional Drilling installation with butt fusion joints and embedded tracer wire, including storing in proper location, loading the pipes at store, delivery to site, unload, distribute, multiple handling, cutting and preparing ends, butt fusion jointing, successful sectional pressure and leakage testing, including cost of water and cost of all testing arrangements/equipments, all complete as specified in document SECTION VI-C: WORKS REQUIREMENTS Clause 4.5 and Drawings, and as instructed by the Engineer, with all lead and lift. OD 315mm | m | 235
101 | Work No. C1: Supply and Installation of Pipes | Supply and installation of Distribution Network HDPE pipe PE 100 PN 10 in Horizontal Directional Drilling installation with butt fusion joints and embedded tracer wire, including storing in proper location, loading the pipes at store, delivery to site, unload, distribute, multiple handling, cutting and preparing ends, butt fusion jointing, successful sectional pressure and leakage testing, including cost of water and cost of all testing arrangements/equipments, all complete as specified in document SECTION VI-C: WORKS REQUIREMENTS Clause 4.5 and Drawings, and as instructed by the Engineer, with all lead and lift. OD 280mm | m | 62
102 | Work No. C1: Supply and Installation of Pipes | Supply and installation of Distribution Network HDPE pipe PE 100 PN 10 in Horizontal Directional Drilling installation with butt fusion joints and embedded tracer wire, including storing in proper location, loading the pipes at store, delivery to site, unload, distribute, multiple handling, cutting and preparing ends, butt fusion jointing, successful sectional pressure and leakage testing, including cost of water and cost of all testing arrangements/equipments, all complete as specified in document SECTION VI-C: WORKS REQUIREMENTS Clause 4.5 and Drawings, and as instructed by the Engineer, with all lead and lift. OD 250mm | m | 361
103 | Work No. C1: Supply and Installation of Pipes | Supply and installation of Distribution Network HDPE pipe PE 100 PN 10 in Horizontal Directional Drilling installation with butt fusion joints and embedded tracer wire, including storing in proper location, loading the pipes at store, delivery to site, unload, distribute, multiple handling, cutting and preparing ends, butt fusion jointing, successful sectional pressure and leakage testing, including cost of water and cost of all testing arrangements/equipments, all complete as specified in document SECTION VI-C: WORKS REQUIREMENTS Clause 4.5 and Drawings, and as instructed by the Engineer, with all lead and lift. OD 225mm | m | 327
104 | Work No. C1: Supply and Installation of Pipes | Supply and installation of Distribution Network HDPE pipe PE 100 PN 10 in Horizontal Directional Drilling installation with butt fusion joints and embedded tracer wire, including storing in proper location, loading the pipes at store, delivery to site, unload, distribute, multiple handling, cutting and preparing ends, butt fusion jointing, successful sectional pressure and leakage testing, including cost of water and cost of all testing arrangements/equipments, all complete as specified in document SECTION VI-C: WORKS REQUIREMENTS Clause 4.5 and Drawings, and as instructed by the Engineer, with all lead and lift. OD 200mm | m | 454
105 | Work No. C1: Supply and Installation of Pipes | Supply and installation of Distribution Network HDPE pipe PE 100 PN 10 in Horizontal Directional Drilling installation with butt fusion joints and embedded tracer wire, including storing in proper location, loading the pipes at store, delivery to site, unload, distribute, multiple handling, cutting and preparing ends, butt fusion jointing, successful sectional pressure and leakage testing, including cost of water and cost of all testing arrangements/equipments, all complete as specified in document SECTION VI-C: WORKS REQUIREMENTS Clause 4.5 and Drawings, and as instructed by the Engineer, with all lead and lift. OD 180mm | m | 567
106 | Work No. C1: Supply and Installation of Pipes | Supply and installation of Distribution Network HDPE pipe PE 100 PN 10 in Horizontal Directional Drilling installation with butt fusion joints and embedded tracer wire, including storing in proper location, loading the pipes at store, delivery to site, unload, distribute, multiple handling, cutting and preparing ends, butt fusion jointing, successful sectional pressure and leakage testing, including cost of water and cost of all testing arrangements/equipments, all complete as specified in document SECTION VI-C: WORKS REQUIREMENTS Clause 4.5 and Drawings, and as instructed by the Engineer, with all lead and lift. OD 160mm | m | 1733
107 | Work No. C1: Supply and Installation of Pipes | Supply and installation of Distribution Network HDPE pipe PE 100 PN 10 in Horizontal Directional Drilling installation with butt fusion joints and embedded tracer wire, including storing in proper location, loading the pipes at store, delivery to site, unload, distribute, multiple handling, cutting and preparing ends, butt fusion jointing, successful sectional pressure and leakage testing, including cost of water and cost of all testing arrangements/equipments, all complete as specified in document SECTION VI-C: WORKS REQUIREMENTS Clause 4.5 and Drawings, and as instructed by the Engineer, with all lead and lift. OD 140mm | m | 2905
108 | Work No. C2: Supply and Installation of Pipe and Chamber Fittings | DI PIPELINES FITTINGS Supply and Installation of DI Fittings (PN16), including all accessories, outside coating and inside lining as per technical specifications, including storing properly, loading at store, delivery to site, unload, distribute, multiple handling, cutting and preparing ends, jointing, PE sleeving with seal tape, non detectable warning tape at specified levels, all complete as specified in document SECTION VI-C: WORKS REQUIREMENTS Clause 4.4 and Drawings, and as instructed by the Engineer, with all lead and lift. DI Double Socket Restrained Bend of 90 deg. DN 300 | Nos. | 2
109 | Work No. C2: Supply and Installation of Pipe and Chamber Fittings | DI PIPELINES FITTINGS Supply and Installation of DI Fittings (PN16), including all accessories, outside coating and inside lining as per technical specifications, including storing properly, loading at store, delivery to site, unload, distribute, multiple handling, cutting and preparing ends, jointing, PE sleeving with seal tape, non detectable warning tape at specified levels, all complete as specified in document SECTION VI-C: WORKS REQUIREMENTS Clause 4.4 and Drawings, and as instructed by the Engineer, with all lead and lift. DI Double Socket Restrained Bend of 90 deg. DN 350 | Nos. | 2
110 | Work No. C2: Supply and Installation of Pipe and Chamber Fittings | DI PIPELINES FITTINGS Supply and Installation of DI Fittings (PN16), including all accessories, outside coating and inside lining as per technical specifications, including storing properly, loading at store, delivery to site, unload, distribute, multiple handling, cutting and preparing ends, jointing, PE sleeving with seal tape, non detectable warning tape at specified levels, all complete as specified in document SECTION VI-C: WORKS REQUIREMENTS Clause 4.4 and Drawings, and as instructed by the Engineer, with all lead and lift. DI Double Socket Restrained Bend of 90 deg. DN 400 | Nos. | 2
111 | Work No. C2: Supply and Installation of Pipe and Chamber Fittings | DI PIPELINES FITTINGS Supply and Installation of DI Fittings (PN16), including all accessories, outside coating and inside lining as per technical specifications, including storing properly, loading at store, delivery to site, unload, distribute, multiple handling, cutting and preparing ends, jointing, PE sleeving with seal tape, non detectable warning tape at specified levels, all complete as specified in document SECTION VI-C: WORKS REQUIREMENTS Clause 4.4 and Drawings, and as instructed by the Engineer, with all lead and lift. DI Double Socket Restrained Bend of 90 deg. DN 500 | Nos. | 2
112 | Work No. C2: Supply and Installation of Pipe and Chamber Fittings | DI PIPELINES FITTINGS Supply and Installation of DI Fittings (PN16), including all accessories, outside coating and inside lining as per technical specifications, including storing properly, loading at store, delivery to site, unload, distribute, multiple handling, cutting and preparing ends, jointing, PE sleeving with seal tape, non detectable warning tape at specified levels, all complete as specified in document SECTION VI-C: WORKS REQUIREMENTS Clause 4.4 and Drawings, and as instructed by the Engineer, with all lead and lift. DI Double Socket Restrained Bend of 90 deg. DN 700 | Nos. | 2
113 | Work No. C2: Supply and Installation of Pipe and Chamber Fittings | DI PIPELINES FITTINGS Supply and Installation of DI Fittings (PN16), including all accessories, outside coating and inside lining as per technical specifications, including storing properly, loading at store, delivery to site, unload, distribute, multiple handling, cutting and preparing ends, jointing, PE sleeving with seal tape, non detectable warning tape at specified levels, all complete as specified in document SECTION VI-C: WORKS REQUIREMENTS Clause 4.4 and Drawings, and as instructed by the Engineer, with all lead and lift. DI Double Socket Restrained Bend of 90 deg. DN 800 | Nos. | 2
114 | Work No. C2: Supply and Installation of Pipe and Chamber Fittings | DI PIPELINES FITTINGS Supply and Installation of DI Fittings (PN16), including all accessories, outside coating and inside lining as per technical specifications, including storing properly, loading at store, delivery to site, unload, distribute, multiple handling, cutting and preparing ends, jointing, PE sleeving with seal tape, non detectable warning tape at specified levels, all complete as specified in document SECTION VI-C: WORKS REQUIREMENTS Clause 4.4 and Drawings, and as instructed by the Engineer, with all lead and lift. DI Double Socket Restrained Bend of 45 deg. DN 300 | Nos. | 2
115 | Work No. C2: Supply and Installation of Pipe and Chamber Fittings | DI PIPELINES FITTINGS Supply and Installation of DI Fittings (PN16), including all accessories, outside coating and inside lining as per technical specifications, including storing properly, loading at store, delivery to site, unload, distribute, multiple handling, cutting and preparing ends, jointing, PE sleeving with seal tape, non detectable warning tape at specified levels, all complete as specified in document SECTION VI-C: WORKS REQUIREMENTS Clause 4.4 and Drawings, and as instructed by the Engineer, with all lead and lift. DI Double Socket Restrained Bend of 45 deg. DN 350 | Nos. | 19
116 | Work No. C2: Supply and Installation of Pipe and Chamber Fittings | DI PIPELINES FITTINGS Supply and Installation of DI Fittings (PN16), including all accessories, outside coating and inside lining as per technical specifications, including storing properly, loading at store, delivery to site, unload, distribute, multiple handling, cutting and preparing ends, jointing, PE sleeving with seal tape, non detectable warning tape at specified levels, all complete as specified in document SECTION VI-C: WORKS REQUIREMENTS Clause 4.4 and Drawings, and as instructed by the Engineer, with all lead and lift. DI Double Socket Restrained Bend of 45 deg. DN 400 | Nos. | 13
117 | Work No. C2: Supply and Installation of Pipe and Chamber Fittings | DI PIPELINES FITTINGS Supply and Installation of DI Fittings (PN16), including all accessories, outside coating and inside lining as per technical specifications, including storing properly, loading at store, delivery to site, unload, distribute, multiple handling, cutting and preparing ends, jointing, PE sleeving with seal tape, non detectable warning tape at specified levels, all complete as specified in document SECTION VI-C: WORKS REQUIREMENTS Clause 4.4 and Drawings, and as instructed by the Engineer, with all lead and lift. DI Double Socket Restrained Bend of 45 deg. DN 500 | Nos. | 16
118 | Work No. C2: Supply and Installation of Pipe and Chamber Fittings | DI PIPELINES FITTINGS Supply and Installation of DI Fittings (PN16), including all accessories, outside coating and inside lining as per technical specifications, including storing properly, loading at store, delivery to site, unload, distribute, multiple handling, cutting and preparing ends, jointing, PE sleeving with seal tape, non detectable warning tape at specified levels, all complete as specified in document SECTION VI-C: WORKS REQUIREMENTS Clause 4.4 and Drawings, and as instructed by the Engineer, with all lead and lift. DI Double Socket Restrained Bend of 45 deg. DN 700 | Nos. | 14
119 | Work No. C2: Supply and Installation of Pipe and Chamber Fittings | DI PIPELINES FITTINGS Supply and Installation of DI Fittings (PN16), including all accessories, outside coating and inside lining as per technical specifications, including storing properly, loading at store, delivery to site, unload, distribute, multiple handling, cutting and preparing ends, jointing, PE sleeving with seal tape, non detectable warning tape at specified levels, all complete as specified in document SECTION VI-C: WORKS REQUIREMENTS Clause 4.4 and Drawings, and as instructed by the Engineer, with all lead and lift. DI Double Socket Restrained Bend of 45 deg. DN 800 | Nos. | 10
120 | Work No. C2: Supply and Installation of Pipe and Chamber Fittings | DI PIPELINES FITTINGS Supply and Installation of DI Fittings (PN16), including all accessories, outside coating and inside lining as per technical specifications, including storing properly, loading at store, delivery to site, unload, distribute, multiple handling, cutting and preparing ends, jointing, PE sleeving with seal tape, non detectable warning tape at specified levels, all complete as specified in document SECTION VI-C: WORKS REQUIREMENTS Clause 4.4 and Drawings, and as instructed by the Engineer, with all lead and lift. DI Double Socket Restrained Bend of 22.5 deg. DN 300 | Nos. | 2
121 | Work No. C2: Supply and Installation of Pipe and Chamber Fittings | DI PIPELINES FITTINGS Supply and Installation of DI Fittings (PN16), including all accessories, outside coating and inside lining as per technical specifications, including storing properly, loading at store, delivery to site, unload, distribute, multiple handling, cutting and preparing ends, jointing, PE sleeving with seal tape, non detectable warning tape at specified levels, all complete as specified in document SECTION VI-C: WORKS REQUIREMENTS Clause 4.4 and Drawings, and as instructed by the Engineer, with all lead and lift. DI Double Socket Restrained Bend of 22.5 deg. DN 350 | Nos. | 8
122 | Work No. C2: Supply and Installation of Pipe and Chamber Fittings | DI PIPELINES FITTINGS Supply and Installation of DI Fittings (PN16), including all accessories, outside coating and inside lining as per technical specifications, including storing properly, loading at store, delivery to site, unload, distribute, multiple handling, cutting and preparing ends, jointing, PE sleeving with seal tape, non detectable warning tape at specified levels, all complete as specified in document SECTION VI-C: WORKS REQUIREMENTS Clause 4.4 and Drawings, and as instructed by the Engineer, with all lead and lift. DI Double Socket Restrained Bend of 22.5 deg. DN 400 | Nos. | 7
123 | Work No. C2: Supply and Installation of Pipe and Chamber Fittings | DI PIPELINES FITTINGS Supply and Installation of DI Fittings (PN16), including all accessories, outside coating and inside lining as per technical specifications, including storing properly, loading at store, delivery to site, unload, distribute, multiple handling, cutting and preparing ends, jointing, PE sleeving with seal tape, non detectable warning tape at specified levels, all complete as specified in document SECTION VI-C: WORKS REQUIREMENTS Clause 4.4 and Drawings, and as instructed by the Engineer, with all lead and lift. DI Double Socket Restrained Bend of 22.5 deg. DN 500 | Nos. | 4
124 | Work No. C2: Supply and Installation of Pipe and Chamber Fittings | DI PIPELINES FITTINGS Supply and Installation of DI Fittings (PN16), including all accessories, outside coating and inside lining as per technical specifications, including storing properly, loading at store, delivery to site, unload, distribute, multiple handling, cutting and preparing ends, jointing, PE sleeving with seal tape, non detectable warning tape at specified levels, all complete as specified in document SECTION VI-C: WORKS REQUIREMENTS Clause 4.4 and Drawings, and as instructed by the Engineer, with all lead and lift. DI Double Socket Restrained Bend of 22.5 deg. DN 700 | Nos. | 5
125 | Work No. C2: Supply and Installation of Pipe and Chamber Fittings | DI PIPELINES FITTINGS Supply and Installation of DI Fittings (PN16), including all accessories, outside coating and inside lining as per technical specifications, including storing properly, loading at store, delivery to site, unload, distribute, multiple handling, cutting and preparing ends, jointing, PE sleeving with seal tape, non detectable warning tape at specified levels, all complete as specified in document SECTION VI-C: WORKS REQUIREMENTS Clause 4.4 and Drawings, and as instructed by the Engineer, with all lead and lift. DI Double Socket Restrained Bend of 22.5 deg. DN 800 | Nos. | 6
126 | Work No. C2: Supply and Installation of Pipe and Chamber Fittings | DI PIPELINES FITTINGS Supply and Installation of DI Fittings (PN16), including all accessories, outside coating and inside lining as per technical specifications, including storing properly, loading at store, delivery to site, unload, distribute, multiple handling, cutting and preparing ends, jointing, PE sleeving with seal tape, non detectable warning tape at specified levels, all complete as specified in document SECTION VI-C: WORKS REQUIREMENTS Clause 4.4 and Drawings, and as instructed by the Engineer, with all lead and lift. DI Double Socket Restrained Bend of 11.25 deg. DN 300 | Nos. | 2
127 | Work No. C2: Supply and Installation of Pipe and Chamber Fittings | DI PIPELINES FITTINGS Supply and Installation of DI Fittings (PN16), including all accessories, outside coating and inside lining as per technical specifications, including storing properly, loading at store, delivery to site, unload, distribute, multiple handling, cutting and preparing ends, jointing, PE sleeving with seal tape, non detectable warning tape at specified levels, all complete as specified in document SECTION VI-C: WORKS REQUIREMENTS Clause 4.4 and Drawings, and as instructed by the Engineer, with all lead and lift. DI Double Socket Restrained Bend of 11.25 deg. DN 350 | Nos. | 4
128 | Work No. C2: Supply and Installation of Pipe and Chamber Fittings | DI PIPELINES FITTINGS Supply and Installation of DI Fittings (PN16), including all accessories, outside coating and inside lining as per technical specifications, including storing properly, loading at store, delivery to site, unload, distribute, multiple handling, cutting and preparing ends, jointing, PE sleeving with seal tape, non detectable warning tape at specified levels, all complete as specified in document SECTION VI-C: WORKS REQUIREMENTS Clause 4.4 and Drawings, and as instructed by the Engineer, with all lead and lift. DI Double Socket Restrained Bend of 11.25 deg. DN 400 | Nos. | 3
129 | Work No. C2: Supply and Installation of Pipe and Chamber Fittings | DI PIPELINES FITTINGS Supply and Installation of DI Fittings (PN16), including all accessories, outside coating and inside lining as per technical specifications, including storing properly, loading at store, delivery to site, unload, distribute, multiple handling, cutting and preparing ends, jointing, PE sleeving with seal tape, non detectable warning tape at specified levels, all complete as specified in document SECTION VI-C: WORKS REQUIREMENTS Clause 4.4 and Drawings, and as instructed by the Engineer, with all lead and lift. DI Double Socket Restrained Bend of 11.25 deg. DN 500 | Nos. | 3
130 | Work No. C2: Supply and Installation of Pipe and Chamber Fittings | DI PIPELINES FITTINGS Supply and Installation of DI Fittings (PN16), including all accessories, outside coating and inside lining as per technical specifications, including storing properly, loading at store, delivery to site, unload, distribute, multiple handling, cutting and preparing ends, jointing, PE sleeving with seal tape, non detectable warning tape at specified levels, all complete as specified in document SECTION VI-C: WORKS REQUIREMENTS Clause 4.4 and Drawings, and as instructed by the Engineer, with all lead and lift. DI Double Socket Restrained Bend of 11.25 deg. DN 700 | Nos. | 4
131 | Work No. C2: Supply and Installation of Pipe and Chamber Fittings | DI PIPELINES FITTINGS Supply and Installation of DI Fittings (PN16), including all accessories, outside coating and inside lining as per technical specifications, including storing properly, loading at store, delivery to site, unload, distribute, multiple handling, cutting and preparing ends, jointing, PE sleeving with seal tape, non detectable warning tape at specified levels, all complete as specified in document SECTION VI-C: WORKS REQUIREMENTS Clause 4.4 and Drawings, and as instructed by the Engineer, with all lead and lift. DI Double Socket Restrained Bend of 11.25 deg. DN 800 | Nos. | 3
132 | Work No. C2: Supply and Installation of Pipe and Chamber Fittings | DI PIPELINES FITTINGS Supply and Installation of DI Fittings (PN16), including all accessories, outside coating and inside lining as per technical specifications, including storing properly, loading at store, delivery to site, unload, distribute, multiple handling, cutting and preparing ends, jointing, PE sleeving with seal tape, non detectable warning tape at specified levels, all complete as specified in document SECTION VI-C: WORKS REQUIREMENTS Clause 4.4 and Drawings, and as instructed by the Engineer, with all lead and lift. DI All Socket Restrained Equal Tee (ET) DN 300 | Nos. | 2
133 | Work No. C2: Supply and Installation of Pipe and Chamber Fittings | DI PIPELINES FITTINGS Supply and Installation of DI Fittings (PN16), including all accessories, outside coating and inside lining as per technical specifications, including storing properly, loading at store, delivery to site, unload, distribute, multiple handling, cutting and preparing ends, jointing, PE sleeving with seal tape, non detectable warning tape at specified levels, all complete as specified in document SECTION VI-C: WORKS REQUIREMENTS Clause 4.4 and Drawings, and as instructed by the Engineer, with all lead and lift. DI All Socket Restrained Equal Tee (ET) DN 350 | Nos. | 3
134 | Work No. C2: Supply and Installation of Pipe and Chamber Fittings | DI PIPELINES FITTINGS Supply and Installation of DI Fittings (PN16), including all accessories, outside coating and inside lining as per technical specifications, including storing properly, loading at store, delivery to site, unload, distribute, multiple handling, cutting and preparing ends, jointing, PE sleeving with seal tape, non detectable warning tape at specified levels, all complete as specified in document SECTION VI-C: WORKS REQUIREMENTS Clause 4.4 and Drawings, and as instructed by the Engineer, with all lead and lift. DI All Socket Restrained Equal Tee (ET) DN 400 | Nos. | 3
135 | Work No. C2: Supply and Installation of Pipe and Chamber Fittings | DI PIPELINES FITTINGS Supply and Installation of DI Fittings (PN16), including all accessories, outside coating and inside lining as per technical specifications, including storing properly, loading at store, delivery to site, unload, distribute, multiple handling, cutting and preparing ends, jointing, PE sleeving with seal tape, non detectable warning tape at specified levels, all complete as specified in document SECTION VI-C: WORKS REQUIREMENTS Clause 4.4 and Drawings, and as instructed by the Engineer, with all lead and lift. DI All Socket Restrained Equal Tee (ET) DN 500 | Nos. | 3
136 | Work No. C2: Supply and Installation of Pipe and Chamber Fittings | DI PIPELINES FITTINGS Supply and Installation of DI Fittings (PN16), including all accessories, outside coating and inside lining as per technical specifications, including storing properly, loading at store, delivery to site, unload, distribute, multiple handling, cutting and preparing ends, jointing, PE sleeving with seal tape, non detectable warning tape at specified levels, all complete as specified in document SECTION VI-C: WORKS REQUIREMENTS Clause 4.4 and Drawings, and as instructed by the Engineer, with all lead and lift. DI All Socket Restrained Equal Tee (ET) DN 800 | Nos. | 3
137 | Work No. C2: Supply and Installation of Pipe and Chamber Fittings | DI PIPELINES FITTINGS Supply and Installation of DI Fittings (PN16), including all accessories, outside coating and inside lining as per technical specifications, including storing properly, loading at store, delivery to site, unload, distribute, multiple handling, cutting and preparing ends, jointing, PE sleeving with seal tape, non detectable warning tape at specified levels, all complete as specified in document SECTION VI-C: WORKS REQUIREMENTS Clause 4.4 and Drawings, and as instructed by the Engineer, with all lead and lift. DI All Socket Restrained Equal Cross Tee DN 350 | Nos. | 3
138 | Work No. C2: Supply and Installation of Pipe and Chamber Fittings | DI PIPELINES FITTINGS Supply and Installation of DI Fittings (PN16), including all accessories, outside coating and inside lining as per technical specifications, including storing properly, loading at store, delivery to site, unload, distribute, multiple handling, cutting and preparing ends, jointing, PE sleeving with seal tape, non detectable warning tape at specified levels, all complete as specified in document SECTION VI-C: WORKS REQUIREMENTS Clause 4.4 and Drawings, and as instructed by the Engineer, with all lead and lift. DI All Socket Restrained Equal Cross Tee DN 400 | Nos. | 3
139 | Work No. C2: Supply and Installation of Pipe and Chamber Fittings | DI PIPELINES FITTINGS Supply and Installation of DI Fittings (PN16), including all accessories, outside coating and inside lining as per technical specifications, including storing properly, loading at store, delivery to site, unload, distribute, multiple handling, cutting and preparing ends, jointing, PE sleeving with seal tape, non detectable warning tape at specified levels, all complete as specified in document SECTION VI-C: WORKS REQUIREMENTS Clause 4.4 and Drawings, and as instructed by the Engineer, with all lead and lift. DI All Socket Restrained Equal Cross Tee DN 700 | Nos. | 2
140 | Work No. C2: Supply and Installation of Pipe and Chamber Fittings | DI PIPELINES FITTINGS Supply and Installation of DI Fittings (PN16), including all accessories, outside coating and inside lining as per technical specifications, including storing properly, loading at store, delivery to site, unload, distribute, multiple handling, cutting and preparing ends, jointing, PE sleeving with seal tape, non detectable warning tape at specified levels, all complete as specified in document SECTION VI-C: WORKS REQUIREMENTS Clause 4.4 and Drawings, and as instructed by the Engineer, with all lead and lift. DI All Flange Equal Tee (ET) DN 400 | Nos. | 2
141 | Work No. C2: Supply and Installation of Pipe and Chamber Fittings | DI PIPELINES FITTINGS Supply and Installation of DI Fittings (PN16), including all accessories, outside coating and inside lining as per technical specifications, including storing properly, loading at store, delivery to site, unload, distribute, multiple handling, cutting and preparing ends, jointing, PE sleeving with seal tape, non detectable warning tape at specified levels, all complete as specified in document SECTION VI-C: WORKS REQUIREMENTS Clause 4.4 and Drawings, and as instructed by the Engineer, with all lead and lift. DI All Flange Equal Tee (ET) DN 700 | Nos. | 2
142 | Work No. C2: Supply and Installation of Pipe and Chamber Fittings | DI PIPELINES FITTINGS Supply and Installation of DI Fittings (PN16), including all accessories, outside coating and inside lining as per technical specifications, including storing properly, loading at store, delivery to site, unload, distribute, multiple handling, cutting and preparing ends, jointing, PE sleeving with seal tape, non detectable warning tape at specified levels, all complete as specified in document SECTION VI-C: WORKS REQUIREMENTS Clause 4.4 and Drawings, and as instructed by the Engineer, with all lead and lift. DI All Flange Unequal Tee (UET) DN 500 mm x 300 mm | Nos. | 2
143 | Work No. C2: Supply and Installation of Pipe and Chamber Fittings | DI PIPELINES FITTINGS Supply and Installation of DI Fittings (PN16), including all accessories, outside coating and inside lining as per technical specifications, including storing properly, loading at store, delivery to site, unload, distribute, multiple handling, cutting and preparing ends, jointing, PE sleeving with seal tape, non detectable warning tape at specified levels, all complete as specified in document SECTION VI-C: WORKS REQUIREMENTS Clause 4.4 and Drawings, and as instructed by the Engineer, with all lead and lift. DI All Flange Unequal Tee (UET) DN 800 mm X 400 mm | Nos. | 2
144 | Work No. C2: Supply and Installation of Pipe and Chamber Fittings | DI PIPELINES FITTINGS Supply and Installation of DI Fittings (PN16), including all accessories, outside coating and inside lining as per technical specifications, including storing properly, loading at store, delivery to site, unload, distribute, multiple handling, cutting and preparing ends, jointing, PE sleeving with seal tape, non detectable warning tape at specified levels, all complete as specified in document SECTION VI-C: WORKS REQUIREMENTS Clause 4.4 and Drawings, and as instructed by the Engineer, with all lead and lift. DI All Socket Restrained Concentric Taper 400mm x 250mm | Nos. | 2
145 | Work No. C2: Supply and Installation of Pipe and Chamber Fittings | DI PIPELINES FITTINGS Supply and Installation of DI Fittings (PN16), including all accessories, outside coating and inside lining as per technical specifications, including storing properly, loading at store, delivery to site, unload, distribute, multiple handling, cutting and preparing ends, jointing, PE sleeving with seal tape, non detectable warning tape at specified levels, all complete as specified in document SECTION VI-C: WORKS REQUIREMENTS Clause 4.4 and Drawings, and as instructed by the Engineer, with all lead and lift. DI All Socket Restrained Concentric Taper 400mm x 280mm | Nos. | 5
146 | Work No. C2: Supply and Installation of Pipe and Chamber Fittings | DI PIPELINES FITTINGS Supply and Installation of DI Fittings (PN16), including all accessories, outside coating and inside lining as per technical specifications, including storing properly, loading at store, delivery to site, unload, distribute, multiple handling, cutting and preparing ends, jointing, PE sleeving with seal tape, non detectable warning tape at specified levels, all complete as specified in document SECTION VI-C: WORKS REQUIREMENTS Clause 4.4 and Drawings, and as instructed by the Engineer, with all lead and lift. DI All Socket Restrained Concentric Taper 500mm x 300mm | Nos. | 2
147 | Work No. C2: Supply and Installation of Pipe and Chamber Fittings | DI PIPELINES FITTINGS Supply and Installation of DI Fittings (PN16), including all accessories, outside coating and inside lining as per technical specifications, including storing properly, loading at store, delivery to site, unload, distribute, multiple handling, cutting and preparing ends, jointing, PE sleeving with seal tape, non detectable warning tape at specified levels, all complete as specified in document SECTION VI-C: WORKS REQUIREMENTS Clause 4.4 and Drawings, and as instructed by the Engineer, with all lead and lift. DI All Socket Restrained Concentric Taper 500mm x 400mm | Nos. | 3
148 | Work No. C2: Supply and Installation of Pipe and Chamber Fittings | DI PIPELINES FITTINGS Supply and Installation of DI Fittings (PN16), including all accessories, outside coating and inside lining as per technical specifications, including storing properly, loading at store, delivery to site, unload, distribute, multiple handling, cutting and preparing ends, jointing, PE sleeving with seal tape, non detectable warning tape at specified levels, all complete as specified in document SECTION VI-C: WORKS REQUIREMENTS Clause 4.4 and Drawings, and as instructed by the Engineer, with all lead and lift. DI All Socket Restrained Concentric Taper 800mm x 350mm | Nos. | 2
149 | Work No. C2: Supply and Installation of Pipe and Chamber Fittings | DI PIPELINES FITTINGS Supply and Installation of DI Fittings (PN16), including all accessories, outside coating and inside lining as per technical specifications, including storing properly, loading at store, delivery to site, unload, distribute, multiple handling, cutting and preparing ends, jointing, PE sleeving with seal tape, non detectable warning tape at specified levels, all complete as specified in document SECTION VI-C: WORKS REQUIREMENTS Clause 4.4 and Drawings, and as instructed by the Engineer, with all lead and lift. DI All Socket Restrained Concentric Taper 800mm x 400mm | Nos. | 2
150 | Work No. C2: Supply and Installation of Pipe and Chamber Fittings | DI PIPELINES FITTINGS Supply and Installation of DI Fittings (PN16), including all accessories, outside coating and inside lining as per technical specifications, including storing properly, loading at store, delivery to site, unload, distribute, multiple handling, cutting and preparing ends, jointing, PE sleeving with seal tape, non detectable warning tape at specified levels, all complete as specified in document SECTION VI-C: WORKS REQUIREMENTS Clause 4.4 and Drawings, and as instructed by the Engineer, with all lead and lift. DI All Socket Restrained Concentric Taper 800mmX 600 mm | Nos. | 2
151 | Work No. C2: Supply and Installation of Pipe and Chamber Fittings | DI PIPELINES FITTINGS Supply and Installation of DI Fittings (PN16), including all accessories, outside coating and inside lining as per technical specifications, including storing properly, loading at store, delivery to site, unload, distribute, multiple handling, cutting and preparing ends, jointing, PE sleeving with seal tape, non detectable warning tape at specified levels, all complete as specified in document SECTION VI-C: WORKS REQUIREMENTS Clause 4.4 and Drawings, and as instructed by the Engineer, with all lead and lift. DI Double Flange Concentric Taper 800mmX 700 mm | Nos. | 2
152 | Work No. C2: Supply and Installation of Pipe and Chamber Fittings | DI PIPELINES FITTINGS Supply and Installation of DI Fittings (PN16), including all accessories, outside coating and inside lining as per technical specifications, including storing properly, loading at store, delivery to site, unload, distribute, multiple handling, cutting and preparing ends, jointing, PE sleeving with seal tape, non detectable warning tape at specified levels, all complete as specified in document SECTION VI-C: WORKS REQUIREMENTS Clause 4.4 and Drawings, and as instructed by the Engineer, with all lead and lift. DI Double Flange Concentric Taper 700mmX 500mm | Nos. | 2
153 | Work No. C2: Supply and Installation of Pipe and Chamber Fittings | DI PIPELINES FITTINGS Supply and Installation of DI Fittings (PN16), including all accessories, outside coating and inside lining as per technical specifications, including storing properly, loading at store, delivery to site, unload, distribute, multiple handling, cutting and preparing ends, jointing, PE sleeving with seal tape, non detectable warning tape at specified levels, all complete as specified in document SECTION VI-C: WORKS REQUIREMENTS Clause 4.4 and Drawings, and as instructed by the Engineer, with all lead and lift. DI Double Flange Concentric Taper 500mmX 400 mm | Nos. | 2
154 | Work No. C2: Supply and Installation of Pipe and Chamber Fittings | DI PIPELINES FITTINGS Supply and Installation of DI Fittings (PN16), including all accessories, outside coating and inside lining as per technical specifications, including storing properly, loading at store, delivery to site, unload, distribute, multiple handling, cutting and preparing ends, jointing, PE sleeving with seal tape, non detectable warning tape at specified levels, all complete as specified in document SECTION VI-C: WORKS REQUIREMENTS Clause 4.4 and Drawings, and as instructed by the Engineer, with all lead and lift. DI Double Flange Concentric Taper 400mm x 350mm | Nos. | 4
155 | Work No. C2: Supply and Installation of Pipe and Chamber Fittings | DI PIPELINES FITTINGS Supply and Installation of DI Fittings (PN16), including all accessories, outside coating and inside lining as per technical specifications, including storing properly, loading at store, delivery to site, unload, distribute, multiple handling, cutting and preparing ends, jointing, PE sleeving with seal tape, non detectable warning tape at specified levels, all complete as specified in document SECTION VI-C: WORKS REQUIREMENTS Clause 4.4 and Drawings, and as instructed by the Engineer, with all lead and lift. DI Single Flanged Piece (Tail with weld bead) DN 300 | Nos. | 2
156 | Work No. C2: Supply and Installation of Pipe and Chamber Fittings | DI PIPELINES FITTINGS Supply and Installation of DI Fittings (PN16), including all accessories, outside coating and inside lining as per technical specifications, including storing properly, loading at store, delivery to site, unload, distribute, multiple handling, cutting and preparing ends, jointing, PE sleeving with seal tape, non detectable warning tape at specified levels, all complete as specified in document SECTION VI-C: WORKS REQUIREMENTS Clause 4.4 and Drawings, and as instructed by the Engineer, with all lead and lift. DI Single Flanged Piece (Tail with weld bead) DN 350 | Nos. | 12
157 | Work No. C2: Supply and Installation of Pipe and Chamber Fittings | DI PIPELINES FITTINGS Supply and Installation of DI Fittings (PN16), including all accessories, outside coating and inside lining as per technical specifications, including storing properly, loading at store, delivery to site, unload, distribute, multiple handling, cutting and preparing ends, jointing, PE sleeving with seal tape, non detectable warning tape at specified levels, all complete as specified in document SECTION VI-C: WORKS REQUIREMENTS Clause 4.4 and Drawings, and as instructed by the Engineer, with all lead and lift. DI Single Flanged Piece (Tail with weld bead) DN 400 | Nos. | 10
158 | Work No. C2: Supply and Installation of Pipe and Chamber Fittings | DI PIPELINES FITTINGS Supply and Installation of DI Fittings (PN16), including all accessories, outside coating and inside lining as per technical specifications, including storing properly, loading at store, delivery to site, unload, distribute, multiple handling, cutting and preparing ends, jointing, PE sleeving with seal tape, non detectable warning tape at specified levels, all complete as specified in document SECTION VI-C: WORKS REQUIREMENTS Clause 4.4 and Drawings, and as instructed by the Engineer, with all lead and lift. DI Single Flanged Piece (Tail with weld bead) DN 500 | Nos. | 10
159 | Work No. C2: Supply and Installation of Pipe and Chamber Fittings | DI PIPELINES FITTINGS Supply and Installation of DI Fittings (PN16), including all accessories, outside coating and inside lining as per technical specifications, including storing properly, loading at store, delivery to site, unload, distribute, multiple handling, cutting and preparing ends, jointing, PE sleeving with seal tape, non detectable warning tape at specified levels, all complete as specified in document SECTION VI-C: WORKS REQUIREMENTS Clause 4.4 and Drawings, and as instructed by the Engineer, with all lead and lift. DI Single Flanged Piece (Tail with weld bead) DN 700 | Nos. | 7
160 | Work No. C2: Supply and Installation of Pipe and Chamber Fittings | DI PIPELINES FITTINGS Supply and Installation of DI Fittings (PN16), including all accessories, outside coating and inside lining as per technical specifications, including storing properly, loading at store, delivery to site, unload, distribute, multiple handling, cutting and preparing ends, jointing, PE sleeving with seal tape, non detectable warning tape at specified levels, all complete as specified in document SECTION VI-C: WORKS REQUIREMENTS Clause 4.4 and Drawings, and as instructed by the Engineer, with all lead and lift. DI Single Flanged Piece (Tail with weld bead) DN 800 | Nos. | 5
161 | Work No. C2: Supply and Installation of Pipe and Chamber Fittings | DI PIPELINES FITTINGS Supply and Installation of DI Fittings (PN16), including all accessories, outside coating and inside lining as per technical specifications, including storing properly, loading at store, delivery to site, unload, distribute, multiple handling, cutting and preparing ends, jointing, PE sleeving with seal tape, non detectable warning tape at specified levels, all complete as specified in document SECTION VI-C: WORKS REQUIREMENTS Clause 4.4 and Drawings, and as instructed by the Engineer, with all lead and lift. DI Flanged and Socket (FS) Restrained (socket with double chamber) DN 300 | Nos. | 2
162 | Work No. C2: Supply and Installation of Pipe and Chamber Fittings | DI PIPELINES FITTINGS Supply and Installation of DI Fittings (PN16), including all accessories, outside coating and inside lining as per technical specifications, including storing properly, loading at store, delivery to site, unload, distribute, multiple handling, cutting and preparing ends, jointing, PE sleeving with seal tape, non detectable warning tape at specified levels, all complete as specified in document SECTION VI-C: WORKS REQUIREMENTS Clause 4.4 and Drawings, and as instructed by the Engineer, with all lead and lift. DI Flanged and Socket (FS) Restrained (socket with double chamber) DN 350 | Nos. | 21
163 | Work No. C2: Supply and Installation of Pipe and Chamber Fittings | DI PIPELINES FITTINGS Supply and Installation of DI Fittings (PN16), including all accessories, outside coating and inside lining as per technical specifications, including storing properly, loading at store, delivery to site, unload, distribute, multiple handling, cutting and preparing ends, jointing, PE sleeving with seal tape, non detectable warning tape at specified levels, all complete as specified in document SECTION VI-C: WORKS REQUIREMENTS Clause 4.4 and Drawings, and as instructed by the Engineer, with all lead and lift. DI Flanged and Socket (FS) Restrained (socket with double chamber) DN 400 | Nos. | 11
164 | Work No. C2: Supply and Installation of Pipe and Chamber Fittings | DI PIPELINES FITTINGS Supply and Installation of DI Fittings (PN16), including all accessories, outside coating and inside lining as per technical specifications, including storing properly, loading at store, delivery to site, unload, distribute, multiple handling, cutting and preparing ends, jointing, PE sleeving with seal tape, non detectable warning tape at specified levels, all complete as specified in document SECTION VI-C: WORKS REQUIREMENTS Clause 4.4 and Drawings, and as instructed by the Engineer, with all lead and lift. DI Flanged and Socket (FS) Restrained (socket with double chamber) DN 500 | Nos. | 2
165 | Work No. C2: Supply and Installation of Pipe and Chamber Fittings | DI PIPELINES FITTINGS Supply and Installation of DI Fittings (PN16), including all accessories, outside coating and inside lining as per technical specifications, including storing properly, loading at store, delivery to site, unload, distribute, multiple handling, cutting and preparing ends, jointing, PE sleeving with seal tape, non detectable warning tape at specified levels, all complete as specified in document SECTION VI-C: WORKS REQUIREMENTS Clause 4.4 and Drawings, and as instructed by the Engineer, with all lead and lift. DI Flanged and Socket (FS) Restrained (socket with double chamber) DN 700 | Nos. | 2
166 | Work No. C2: Supply and Installation of Pipe and Chamber Fittings | DI PIPELINES FITTINGS Supply and Installation of DI Fittings (PN16), including all accessories, outside coating and inside lining as per technical specifications, including storing properly, loading at store, delivery to site, unload, distribute, multiple handling, cutting and preparing ends, jointing, PE sleeving with seal tape, non detectable warning tape at specified levels, all complete as specified in document SECTION VI-C: WORKS REQUIREMENTS Clause 4.4 and Drawings, and as instructed by the Engineer, with all lead and lift. DI Flanged and Socket (FS) Restrained (socket with double chamber) DN 800 | Nos. | 2
167 | Work No. C2: Supply and Installation of Pipe and Chamber Fittings | HDPE PIPELINES FITTINGS Supply and Installation of HDPE PE100 PN16 Electrofusion Fittings with all needed electrofusion couplers to be connected to the pipelines, including storing properly, loading at store, delivery to site, unload, distribute, multiple handling, jointing, detectable warning tape at specified levels, all complete as specified in document SECTION VI-C: WORKS REQUIREMENTS Clause 4.5 and Drawings, and as instructed by the Engineer, with all lead and lift. HDPE PE100 PN16 Electrofusion Tees OD 75 | Nos. | 356
168 | Work No. C2: Supply and Installation of Pipe and Chamber Fittings | HDPE PIPELINES FITTINGS Supply and Installation of HDPE PE100 PN16 Electrofusion Fittings with all needed electrofusion couplers to be connected to the pipelines, including storing properly, loading at store, delivery to site, unload, distribute, multiple handling, jointing, detectable warning tape at specified levels, all complete as specified in document SECTION VI-C: WORKS REQUIREMENTS Clause 4.5 and Drawings, and as instructed by the Engineer, with all lead and lift. HDPE PE100 PN16 Electrofusion Tees OD 90 | Nos. | 38
169 | Work No. C2: Supply and Installation of Pipe and Chamber Fittings | HDPE PIPELINES FITTINGS Supply and Installation of HDPE PE100 PN16 Electrofusion Fittings with all needed electrofusion couplers to be connected to the pipelines, including storing properly, loading at store, delivery to site, unload, distribute, multiple handling, jointing, detectable warning tape at specified levels, all complete as specified in document SECTION VI-C: WORKS REQUIREMENTS Clause 4.5 and Drawings, and as instructed by the Engineer, with all lead and lift. HDPE PE100 PN16 Electrofusion Tees OD 110 | Nos. | 22
170 | Work No. C2: Supply and Installation of Pipe and Chamber Fittings | HDPE PIPELINES FITTINGS Supply and Installation of HDPE PE100 PN16 Electrofusion Fittings with all needed electrofusion couplers to be connected to the pipelines, including storing properly, loading at store, delivery to site, unload, distribute, multiple handling, jointing, detectable warning tape at specified levels, all complete as specified in document SECTION VI-C: WORKS REQUIREMENTS Clause 4.5 and Drawings, and as instructed by the Engineer, with all lead and lift. HDPE PE100 PN16 Electrofusion Tees OD 125 | Nos. | 21
171 | Work No. C2: Supply and Installation of Pipe and Chamber Fittings | HDPE PIPELINES FITTINGS Supply and Installation of HDPE PE100 PN16 Electrofusion Fittings with all needed electrofusion couplers to be connected to the pipelines, including storing properly, loading at store, delivery to site, unload, distribute, multiple handling, jointing, detectable warning tape at specified levels, all complete as specified in document SECTION VI-C: WORKS REQUIREMENTS Clause 4.5 and Drawings, and as instructed by the Engineer, with all lead and lift. HDPE PE100 PN16 Electrofusion Tees OD 140 | Nos. | 24
172 | Work No. C2: Supply and Installation of Pipe and Chamber Fittings | HDPE PIPELINES FITTINGS Supply and Installation of HDPE PE100 PN16 Electrofusion Fittings with all needed electrofusion couplers to be connected to the pipelines, including storing properly, loading at store, delivery to site, unload, distribute, multiple handling, jointing, detectable warning tape at specified levels, all complete as specified in document SECTION VI-C: WORKS REQUIREMENTS Clause 4.5 and Drawings, and as instructed by the Engineer, with all lead and lift. HDPE PE100 PN16 Electrofusion Tees OD 160 | Nos. | 10
173 | Work No. C2: Supply and Installation of Pipe and Chamber Fittings | HDPE PIPELINES FITTINGS Supply and Installation of HDPE PE100 PN16 Electrofusion Fittings with all needed electrofusion couplers to be connected to the pipelines, including storing properly, loading at store, delivery to site, unload, distribute, multiple handling, jointing, detectable warning tape at specified levels, all complete as specified in document SECTION VI-C: WORKS REQUIREMENTS Clause 4.5 and Drawings, and as instructed by the Engineer, with all lead and lift. HDPE PE100 PN16 Electrofusion Tees OD 180 | Nos. | 3
174 | Work No. C2: Supply and Installation of Pipe and Chamber Fittings | HDPE PIPELINES FITTINGS Supply and Installation of HDPE PE100 PN16 Electrofusion Fittings with all needed electrofusion couplers to be connected to the pipelines, including storing properly, loading at store, delivery to site, unload, distribute, multiple handling, jointing, detectable warning tape at specified levels, all complete as specified in document SECTION VI-C: WORKS REQUIREMENTS Clause 4.5 and Drawings, and as instructed by the Engineer, with all lead and lift. HDPE PE100 PN16 Electrofusion Tees OD 200 | Nos. | 2
175 | Work No. C2: Supply and Installation of Pipe and Chamber Fittings | HDPE PIPELINES FITTINGS Supply and Installation of HDPE PE100 PN16 Electrofusion Fittings with all needed electrofusion couplers to be connected to the pipelines, including storing properly, loading at store, delivery to site, unload, distribute, multiple handling, jointing, detectable warning tape at specified levels, all complete as specified in document SECTION VI-C: WORKS REQUIREMENTS Clause 4.5 and Drawings, and as instructed by the Engineer, with all lead and lift. HDPE PE100 PN16 Electrofusion Tees OD 225 | Nos. | 2
176 | Work No. C2: Supply and Installation of Pipe and Chamber Fittings | HDPE PIPELINES FITTINGS Supply and Installation of HDPE PE100 PN16 Electrofusion Fittings with all needed electrofusion couplers to be connected to the pipelines, including storing properly, loading at store, delivery to site, unload, distribute, multiple handling, jointing, detectable warning tape at specified levels, all complete as specified in document SECTION VI-C: WORKS REQUIREMENTS Clause 4.5 and Drawings, and as instructed by the Engineer, with all lead and lift. HDPE PE100 PN16 Electrofusion Tees OD 250 | Nos. | 2
177 | Work No. C2: Supply and Installation of Pipe and Chamber Fittings | HDPE PIPELINES FITTINGS Supply and Installation of HDPE PE100 PN16 Electrofusion Fittings with all needed electrofusion couplers to be connected to the pipelines, including storing properly, loading at store, delivery to site, unload, distribute, multiple handling, jointing, detectable warning tape at specified levels, all complete as specified in document SECTION VI-C: WORKS REQUIREMENTS Clause 4.5 and Drawings, and as instructed by the Engineer, with all lead and lift. HDPE PE100 PN16 Electrofusion Tees OD 280 | Nos. | 2
178 | Work No. C2: Supply and Installation of Pipe and Chamber Fittings | HDPE PIPELINES FITTINGS Supply and Installation of HDPE PE100 PN16 Electrofusion Fittings with all needed electrofusion couplers to be connected to the pipelines, including storing properly, loading at store, delivery to site, unload, distribute, multiple handling, jointing, detectable warning tape at specified levels, all complete as specified in document SECTION VI-C: WORKS REQUIREMENTS Clause 4.5 and Drawings, and as instructed by the Engineer, with all lead and lift. HDPE PE100 PN16 Electrofusion Tees OD 315 | Nos. | 15
179 | Work No. C2: Supply and Installation of Pipe and Chamber Fittings | HDPE PIPELINES FITTINGS Supply and Installation of HDPE PE100 PN16 Electrofusion Fittings with all needed electrofusion couplers to be connected to the pipelines, including storing properly, loading at store, delivery to site, unload, distribute, multiple handling, jointing, detectable warning tape at specified levels, all complete as specified in document SECTION VI-C: WORKS REQUIREMENTS Clause 4.5 and Drawings, and as instructed by the Engineer, with all lead and lift. HDPE PE100 PN16 Electrofusion Cross Tees OD 75 | Nos. | 21
180 | Work No. C2: Supply and Installation of Pipe and Chamber Fittings | HDPE PIPELINES FITTINGS Supply and Installation of HDPE PE100 PN16 Electrofusion Fittings with all needed electrofusion couplers to be connected to the pipelines, including storing properly, loading at store, delivery to site, unload, distribute, multiple handling, jointing, detectable warning tape at specified levels, all complete as specified in document SECTION VI-C: WORKS REQUIREMENTS Clause 4.5 and Drawings, and as instructed by the Engineer, with all lead and lift. HDPE PE100 PN16 Electrofusion Cross Tees OD 90 | Nos. | 93
181 | Work No. C2: Supply and Installation of Pipe and Chamber Fittings | HDPE PIPELINES FITTINGS Supply and Installation of HDPE PE100 PN16 Electrofusion Fittings with all needed electrofusion couplers to be connected to the pipelines, including storing properly, loading at store, delivery to site, unload, distribute, multiple handling, jointing, detectable warning tape at specified levels, all complete as specified in document SECTION VI-C: WORKS REQUIREMENTS Clause 4.5 and Drawings, and as instructed by the Engineer, with all lead and lift. HDPE PE100 PN16 Electrofusion Cross Tees OD 110 | Nos. | 36
182 | Work No. C2: Supply and Installation of Pipe and Chamber Fittings | HDPE PIPELINES FITTINGS Supply and Installation of HDPE PE100 PN16 Electrofusion Fittings with all needed electrofusion couplers to be connected to the pipelines, including storing properly, loading at store, delivery to site, unload, distribute, multiple handling, jointing, detectable warning tape at specified levels, all complete as specified in document SECTION VI-C: WORKS REQUIREMENTS Clause 4.5 and Drawings, and as instructed by the Engineer, with all lead and lift. HDPE PE100 PN16 Electrofusion Cross Tees OD 125 | Nos. | 16
183 | Work No. C2: Supply and Installation of Pipe and Chamber Fittings | HDPE PIPELINES FITTINGS Supply and Installation of HDPE PE100 PN16 Electrofusion Fittings with all needed electrofusion couplers to be connected to the pipelines, including storing properly, loading at store, delivery to site, unload, distribute, multiple handling, jointing, detectable warning tape at specified levels, all complete as specified in document SECTION VI-C: WORKS REQUIREMENTS Clause 4.5 and Drawings, and as instructed by the Engineer, with all lead and lift. HDPE PE100 PN16 Electrofusion Cross Tees OD 140 | Nos. | 45
184 | Work No. C2: Supply and Installation of Pipe and Chamber Fittings | HDPE PIPELINES FITTINGS Supply and Installation of HDPE PE100 PN16 Electrofusion Fittings with all needed electrofusion couplers to be connected to the pipelines, including storing properly, loading at store, delivery to site, unload, distribute, multiple handling, jointing, detectable warning tape at specified levels, all complete as specified in document SECTION VI-C: WORKS REQUIREMENTS Clause 4.5 and Drawings, and as instructed by the Engineer, with all lead and lift. HDPE PE100 PN16 Electrofusion Cross Tees OD 160 | Nos. | 19
185 | Work No. C2: Supply and Installation of Pipe and Chamber Fittings | HDPE PIPELINES FITTINGS Supply and Installation of HDPE PE100 PN16 Electrofusion Fittings with all needed electrofusion couplers to be connected to the pipelines, including storing properly, loading at store, delivery to site, unload, distribute, multiple handling, jointing, detectable warning tape at specified levels, all complete as specified in document SECTION VI-C: WORKS REQUIREMENTS Clause 4.5 and Drawings, and as instructed by the Engineer, with all lead and lift. HDPE PE100 PN16 Electrofusion Cross Tees OD 180 | Nos. | 8
186 | Work No. C2: Supply and Installation of Pipe and Chamber Fittings | HDPE PIPELINES FITTINGS Supply and Installation of HDPE PE100 PN16 Electrofusion Fittings with all needed electrofusion couplers to be connected to the pipelines, including storing properly, loading at store, delivery to site, unload, distribute, multiple handling, jointing, detectable warning tape at specified levels, all complete as specified in document SECTION VI-C: WORKS REQUIREMENTS Clause 4.5 and Drawings, and as instructed by the Engineer, with all lead and lift. HDPE PE100 PN16 Electrofusion Cross Tees OD 200 | Nos. | 2
187 | Work No. C2: Supply and Installation of Pipe and Chamber Fittings | HDPE PIPELINES FITTINGS Supply and Installation of HDPE PE100 PN16 Electrofusion Fittings with all needed electrofusion couplers to be connected to the pipelines, including storing properly, loading at store, delivery to site, unload, distribute, multiple handling, jointing, detectable warning tape at specified levels, all complete as specified in document SECTION VI-C: WORKS REQUIREMENTS Clause 4.5 and Drawings, and as instructed by the Engineer, with all lead and lift. HDPE PE100 PN16 Electrofusion Cross Tees OD 225 | Nos. | 2
188 | Work No. C2: Supply and Installation of Pipe and Chamber Fittings | HDPE PIPELINES FITTINGS Supply and Installation of HDPE PE100 PN16 Electrofusion Fittings with all needed electrofusion couplers to be connected to the pipelines, including storing properly, loading at store, delivery to site, unload, distribute, multiple handling, jointing, detectable warning tape at specified levels, all complete as specified in document SECTION VI-C: WORKS REQUIREMENTS Clause 4.5 and Drawings, and as instructed by the Engineer, with all lead and lift. HDPE PE100 PN16 Electrofusion Cross Tees OD 250 | Nos. | 5
189 | Work No. C2: Supply and Installation of Pipe and Chamber Fittings | HDPE PIPELINES FITTINGS Supply and Installation of HDPE PE100 PN16 Electrofusion Fittings with all needed electrofusion couplers to be connected to the pipelines, including storing properly, loading at store, delivery to site, unload, distribute, multiple handling, jointing, detectable warning tape at specified levels, all complete as specified in document SECTION VI-C: WORKS REQUIREMENTS Clause 4.5 and Drawings, and as instructed by the Engineer, with all lead and lift. HDPE PE100 PN16 Electrofusion Cross Tees OD 280 | Nos. | 2
190 | Work No. C2: Supply and Installation of Pipe and Chamber Fittings | HDPE PIPELINES FITTINGS Supply and Installation of HDPE PE100 PN16 Electrofusion Fittings with all needed electrofusion couplers to be connected to the pipelines, including storing properly, loading at store, delivery to site, unload, distribute, multiple handling, jointing, detectable warning tape at specified levels, all complete as specified in document SECTION VI-C: WORKS REQUIREMENTS Clause 4.5 and Drawings, and as instructed by the Engineer, with all lead and lift. HDPE PE100 PN16 Electrofusion Cross Tees OD 315 | Nos. | 2
191 | Work No. C2: Supply and Installation of Pipe and Chamber Fittings | HDPE PIPELINES FITTINGS Supply and Installation of HDPE PE100 PN16 Electrofusion Fittings with all needed electrofusion couplers to be connected to the pipelines, including storing properly, loading at store, delivery to site, unload, distribute, multiple handling, jointing, detectable warning tape at specified levels, all complete as specified in document SECTION VI-C: WORKS REQUIREMENTS Clause 4.5 and Drawings, and as instructed by the Engineer, with all lead and lift. HDPE PE100 PN16 Electrofusion Reducers 90mmX75mm | Nos. | 314
192 | Work No. C2: Supply and Installation of Pipe and Chamber Fittings | HDPE PIPELINES FITTINGS Supply and Installation of HDPE PE100 PN16 Electrofusion Fittings with all needed electrofusion couplers to be connected to the pipelines, including storing properly, loading at store, delivery to site, unload, distribute, multiple handling, jointing, detectable warning tape at specified levels, all complete as specified in document SECTION VI-C: WORKS REQUIREMENTS Clause 4.5 and Drawings, and as instructed by the Engineer, with all lead and lift. HDPE PE100 PN16 Electrofusion Reducers 110mm x 90mm | Nos. | 409
193 | Work No. C2: Supply and Installation of Pipe and Chamber Fittings | HDPE PIPELINES FITTINGS Supply and Installation of HDPE PE100 PN16 Electrofusion Fittings with all needed electrofusion couplers to be connected to the pipelines, including storing properly, loading at store, delivery to site, unload, distribute, multiple handling, jointing, detectable warning tape at specified levels, all complete as specified in document SECTION VI-C: WORKS REQUIREMENTS Clause 4.5 and Drawings, and as instructed by the Engineer, with all lead and lift. HDPE PE100 PN16 Electrofusion Reducers 125mm x 110mm | Nos. | 65
194 | Work No. C2: Supply and Installation of Pipe and Chamber Fittings | HDPE PIPELINES FITTINGS Supply and Installation of HDPE PE100 PN16 Electrofusion Fittings with all needed electrofusion couplers to be connected to the pipelines, including storing properly, loading at store, delivery to site, unload, distribute, multiple handling, jointing, detectable warning tape at specified levels, all complete as specified in document SECTION VI-C: WORKS REQUIREMENTS Clause 4.5 and Drawings, and as instructed by the Engineer, with all lead and lift. HDPE PE100 PN16 Electrofusion Reducers 125mm x 90mm | Nos. | 141
195 | Work No. C2: Supply and Installation of Pipe and Chamber Fittings | HDPE PIPELINES FITTINGS Supply and Installation of HDPE PE100 PN16 Electrofusion Fittings with all needed electrofusion couplers to be connected to the pipelines, including storing properly, loading at store, delivery to site, unload, distribute, multiple handling, jointing, detectable warning tape at specified levels, all complete as specified in document SECTION VI-C: WORKS REQUIREMENTS Clause 4.5 and Drawings, and as instructed by the Engineer, with all lead and lift. HDPE PE100 PN16 Electrofusion Reducers 140mm x 110mm | Nos. | 66
196 | Work No. C2: Supply and Installation of Pipe and Chamber Fittings | HDPE PIPELINES FITTINGS Supply and Installation of HDPE PE100 PN16 Electrofusion Fittings with all needed electrofusion couplers to be connected to the pipelines, including storing properly, loading at store, delivery to site, unload, distribute, multiple handling, jointing, detectable warning tape at specified levels, all complete as specified in document SECTION VI-C: WORKS REQUIREMENTS Clause 4.5 and Drawings, and as instructed by the Engineer, with all lead and lift. HDPE PE100 PN16 Electrofusion Reducers 140mm x 125mm | Nos. | 55
197 | Work No. C2: Supply and Installation of Pipe and Chamber Fittings | HDPE PIPELINES FITTINGS Supply and Installation of HDPE PE100 PN16 Electrofusion Fittings with all needed electrofusion couplers to be connected to the pipelines, including storing properly, loading at store, delivery to site, unload, distribute, multiple handling, jointing, detectable warning tape at specified levels, all complete as specified in document SECTION VI-C: WORKS REQUIREMENTS Clause 4.5 and Drawings, and as instructed by the Engineer, with all lead and lift. HDPE PE100 PN16 Electrofusion Reducers 140mm x 90mm | Nos. | 228
198 | Work No. C2: Supply and Installation of Pipe and Chamber Fittings | HDPE PIPELINES FITTINGS Supply and Installation of HDPE PE100 PN16 Electrofusion Fittings with all needed electrofusion couplers to be connected to the pipelines, including storing properly, loading at store, delivery to site, unload, distribute, multiple handling, jointing, detectable warning tape at specified levels, all complete as specified in document SECTION VI-C: WORKS REQUIREMENTS Clause 4.5 and Drawings, and as instructed by the Engineer, with all lead and lift. HDPE PE100 PN16 Electrofusion Reducers 160mm x 110mm | Nos. | 42
199 | Work No. C2: Supply and Installation of Pipe and Chamber Fittings | HDPE PIPELINES FITTINGS Supply and Installation of HDPE PE100 PN16 Electrofusion Fittings with all needed electrofusion couplers to be connected to the pipelines, including storing properly, loading at store, delivery to site, unload, distribute, multiple handling, jointing, detectable warning tape at specified levels, all complete as specified in document SECTION VI-C: WORKS REQUIREMENTS Clause 4.5 and Drawings, and as instructed by the Engineer, with all lead and lift. HDPE PE100 PN16 Electrofusion Reducers 160mm x 125mm | Nos. | 37
200 | Work No. C2: Supply and Installation of Pipe and Chamber Fittings | HDPE PIPELINES FITTINGS Supply and Installation of HDPE PE100 PN16 Electrofusion Fittings with all needed electrofusion couplers to be connected to the pipelines, including storing properly, loading at store, delivery to site, unload, distribute, multiple handling, jointing, detectable warning tape at specified levels, all complete as specified in document SECTION VI-C: WORKS REQUIREMENTS Clause 4.5 and Drawings, and as instructed by the Engineer, with all lead and lift. HDPE PE100 PN16 Electrofusion Reducers 160mm x 140mm | Nos. | 56
201 | Work No. C2: Supply and Installation of Pipe and Chamber Fittings | HDPE PIPELINES FITTINGS Supply and Installation of HDPE PE100 PN16 Electrofusion Fittings with all needed electrofusion couplers to be connected to the pipelines, including storing properly, loading at store, delivery to site, unload, distribute, multiple handling, jointing, detectable warning tape at specified levels, all complete as specified in document SECTION VI-C: WORKS REQUIREMENTS Clause 4.5 and Drawings, and as instructed by the Engineer, with all lead and lift. HDPE PE100 PN16 Electrofusion Reducers 160mm x 90mm | Nos. | 99
202 | Work No. C2: Supply and Installation of Pipe and Chamber Fittings | HDPE PIPELINES FITTINGS Supply and Installation of HDPE PE100 PN16 Electrofusion Fittings with all needed electrofusion couplers to be connected to the pipelines, including storing properly, loading at store, delivery to site, unload, distribute, multiple handling, jointing, detectable warning tape at specified levels, all complete as specified in document SECTION VI-C: WORKS REQUIREMENTS Clause 4.5 and Drawings, and as instructed by the Engineer, with all lead and lift. HDPE PE100 PN16 Electrofusion Reducers 180mm x 110mm | Nos. | 15
203 | Work No. C2: Supply and Installation of Pipe and Chamber Fittings | HDPE PIPELINES FITTINGS Supply and Installation of HDPE PE100 PN16 Electrofusion Fittings with all needed electrofusion couplers to be connected to the pipelines, including storing properly, loading at store, delivery to site, unload, distribute, multiple handling, jointing, detectable warning tape at specified levels, all complete as specified in document SECTION VI-C: WORKS REQUIREMENTS Clause 4.5 and Drawings, and as instructed by the Engineer, with all lead and lift. HDPE PE100 PN16 Electrofusion Reducers 180mm x 125mm | Nos. | 13
204 | Work No. C2: Supply and Installation of Pipe and Chamber Fittings | HDPE PIPELINES FITTINGS Supply and Installation of HDPE PE100 PN16 Electrofusion Fittings with all needed electrofusion couplers to be connected to the pipelines, including storing properly, loading at store, delivery to site, unload, distribute, multiple handling, jointing, detectable warning tape at specified levels, all complete as specified in document SECTION VI-C: WORKS REQUIREMENTS Clause 4.5 and Drawings, and as instructed by the Engineer, with all lead and lift. HDPE PE100 PN16 Electrofusion Reducers 180mm x 140mm | Nos. | 16
205 | Work No. C2: Supply and Installation of Pipe and Chamber Fittings | HDPE PIPELINES FITTINGS Supply and Installation of HDPE PE100 PN16 Electrofusion Fittings with all needed electrofusion couplers to be connected to the pipelines, including storing properly, loading at store, delivery to site, unload, distribute, multiple handling, jointing, detectable warning tape at specified levels, all complete as specified in document SECTION VI-C: WORKS REQUIREMENTS Clause 4.5 and Drawings, and as instructed by the Engineer, with all lead and lift. HDPE PE100 PN16 Electrofusion Reducers 180mm x 160mm | Nos. | 26
206 | Work No. C2: Supply and Installation of Pipe and Chamber Fittings | HDPE PIPELINES FITTINGS Supply and Installation of HDPE PE100 PN16 Electrofusion Fittings with all needed electrofusion couplers to be connected to the pipelines, including storing properly, loading at store, delivery to site, unload, distribute, multiple handling, jointing, detectable warning tape at specified levels, all complete as specified in document SECTION VI-C: WORKS REQUIREMENTS Clause 4.5 and Drawings, and as instructed by the Engineer, with all lead and lift. HDPE PE100 PN16 Electrofusion Reducers 180mm x 90mm | Nos. | 22
207 | Work No. C2: Supply and Installation of Pipe and Chamber Fittings | HDPE PIPELINES FITTINGS Supply and Installation of HDPE PE100 PN16 Electrofusion Fittings with all needed electrofusion couplers to be connected to the pipelines, including storing properly, loading at store, delivery to site, unload, distribute, multiple handling, jointing, detectable warning tape at specified levels, all complete as specified in document SECTION VI-C: WORKS REQUIREMENTS Clause 4.5 and Drawings, and as instructed by the Engineer, with all lead and lift. HDPE PE100 PN16 Electrofusion Reducers 200mm x 110mm | Nos. | 9
208 | Work No. C2: Supply and Installation of Pipe and Chamber Fittings | HDPE PIPELINES FITTINGS Supply and Installation of HDPE PE100 PN16 Electrofusion Fittings with all needed electrofusion couplers to be connected to the pipelines, including storing properly, loading at store, delivery to site, unload, distribute, multiple handling, jointing, detectable warning tape at specified levels, all complete as specified in document SECTION VI-C: WORKS REQUIREMENTS Clause 4.5 and Drawings, and as instructed by the Engineer, with all lead and lift. HDPE PE100 PN16 Electrofusion Reducers 200mm x 125mm | Nos. | 10
209 | Work No. C2: Supply and Installation of Pipe and Chamber Fittings | HDPE PIPELINES FITTINGS Supply and Installation of HDPE PE100 PN16 Electrofusion Fittings with all needed electrofusion couplers to be connected to the pipelines, including storing properly, loading at store, delivery to site, unload, distribute, multiple handling, jointing, detectable warning tape at specified levels, all complete as specified in document SECTION VI-C: WORKS REQUIREMENTS Clause 4.5 and Drawings, and as instructed by the Engineer, with all lead and lift. HDPE PE100 PN16 Electrofusion Reducers 200mm x 140mm | Nos. | 7
210 | Work No. C2: Supply and Installation of Pipe and Chamber Fittings | HDPE PIPELINES FITTINGS Supply and Installation of HDPE PE100 PN16 Electrofusion Fittings with all needed electrofusion couplers to be connected to the pipelines, including storing properly, loading at store, delivery to site, unload, distribute, multiple handling, jointing, detectable warning tape at specified levels, all complete as specified in document SECTION VI-C: WORKS REQUIREMENTS Clause 4.5 and Drawings, and as instructed by the Engineer, with all lead and lift. HDPE PE100 PN16 Electrofusion Reducers 200mm x 160mm | Nos. | 20
211 | Work No. C2: Supply and Installation of Pipe and Chamber Fittings | HDPE PIPELINES FITTINGS Supply and Installation of HDPE PE100 PN16 Electrofusion Fittings with all needed electrofusion couplers to be connected to the pipelines, including storing properly, loading at store, delivery to site, unload, distribute, multiple handling, jointing, detectable warning tape at specified levels, all complete as specified in document SECTION VI-C: WORKS REQUIREMENTS Clause 4.5 and Drawings, and as instructed by the Engineer, with all lead and lift. HDPE PE100 PN16 Electrofusion Reducers 200mm x 90mm | Nos. | 25
212 | Work No. C2: Supply and Installation of Pipe and Chamber Fittings | HDPE PIPELINES FITTINGS Supply and Installation of HDPE PE100 PN16 Electrofusion Fittings with all needed electrofusion couplers to be connected to the pipelines, including storing properly, loading at store, delivery to site, unload, distribute, multiple handling, jointing, detectable warning tape at specified levels, all complete as specified in document SECTION VI-C: WORKS REQUIREMENTS Clause 4.5 and Drawings, and as instructed by the Engineer, with all lead and lift. HDPE PE100 PN16 Electrofusion Reducers 225mm x 125mm | Nos. | 2
213 | Work No. C2: Supply and Installation of Pipe and Chamber Fittings | HDPE PIPELINES FITTINGS Supply and Installation of HDPE PE100 PN16 Electrofusion Fittings with all needed electrofusion couplers to be connected to the pipelines, including storing properly, loading at store, delivery to site, unload, distribute, multiple handling, jointing, detectable warning tape at specified levels, all complete as specified in document SECTION VI-C: WORKS REQUIREMENTS Clause 4.5 and Drawings, and as instructed by the Engineer, with all lead and lift. HDPE PE100 PN16 Electrofusion Reducers 225mm x 140mm | Nos. | 7
214 | Work No. C2: Supply and Installation of Pipe and Chamber Fittings | HDPE PIPELINES FITTINGS Supply and Installation of HDPE PE100 PN16 Electrofusion Fittings with all needed electrofusion couplers to be connected to the pipelines, including storing properly, loading at store, delivery to site, unload, distribute, multiple handling, jointing, detectable warning tape at specified levels, all complete as specified in document SECTION VI-C: WORKS REQUIREMENTS Clause 4.5 and Drawings, and as instructed by the Engineer, with all lead and lift. HDPE PE100 PN16 Electrofusion Reducers 225mm x 160mm | Nos. | 15
215 | Work No. C2: Supply and Installation of Pipe and Chamber Fittings | HDPE PIPELINES FITTINGS Supply and Installation of HDPE PE100 PN16 Electrofusion Fittings with all needed electrofusion couplers to be connected to the pipelines, including storing properly, loading at store, delivery to site, unload, distribute, multiple handling, jointing, detectable warning tape at specified levels, all complete as specified in document SECTION VI-C: WORKS REQUIREMENTS Clause 4.5 and Drawings, and as instructed by the Engineer, with all lead and lift. HDPE PE100 PN16 Electrofusion Reducers 225mm x 90mm | Nos. | 10
216 | Work No. C2: Supply and Installation of Pipe and Chamber Fittings | HDPE PIPELINES FITTINGS Supply and Installation of HDPE PE100 PN16 Electrofusion Fittings with all needed electrofusion couplers to be connected to the pipelines, including storing properly, loading at store, delivery to site, unload, distribute, multiple handling, jointing, detectable warning tape at specified levels, all complete as specified in document SECTION VI-C: WORKS REQUIREMENTS Clause 4.5 and Drawings, and as instructed by the Engineer, with all lead and lift. HDPE PE100 PN16 Electrofusion Reducers 250mm x 110mm | Nos. | 4
217 | Work No. C2: Supply and Installation of Pipe and Chamber Fittings | HDPE PIPELINES FITTINGS Supply and Installation of HDPE PE100 PN16 Electrofusion Fittings with all needed electrofusion couplers to be connected to the pipelines, including storing properly, loading at store, delivery to site, unload, distribute, multiple handling, jointing, detectable warning tape at specified levels, all complete as specified in document SECTION VI-C: WORKS REQUIREMENTS Clause 4.5 and Drawings, and as instructed by the Engineer, with all lead and lift. HDPE PE100 PN16 Electrofusion Reducers 250mm x 125mm | Nos. | 4
218 | Work No. C2: Supply and Installation of Pipe and Chamber Fittings | HDPE PIPELINES FITTINGS Supply and Installation of HDPE PE100 PN16 Electrofusion Fittings with all needed electrofusion couplers to be connected to the pipelines, including storing properly, loading at store, delivery to site, unload, distribute, multiple handling, jointing, detectable warning tape at specified levels, all complete as specified in document SECTION VI-C: WORKS REQUIREMENTS Clause 4.5 and Drawings, and as instructed by the Engineer, with all lead and lift. HDPE PE100 PN16 Electrofusion Reducers 250mm x 140mm | Nos. | 7
219 | Work No. C2: Supply and Installation of Pipe and Chamber Fittings | HDPE PIPELINES FITTINGS Supply and Installation of HDPE PE100 PN16 Electrofusion Fittings with all needed electrofusion couplers to be connected to the pipelines, including storing properly, loading at store, delivery to site, unload, distribute, multiple handling, jointing, detectable warning tape at specified levels, all complete as specified in document SECTION VI-C: WORKS REQUIREMENTS Clause 4.5 and Drawings, and as instructed by the Engineer, with all lead and lift. HDPE PE100 PN16 Electrofusion Reducers 250mm x 160mm | Nos. | 15
220 | Work No. C2: Supply and Installation of Pipe and Chamber Fittings | HDPE PIPELINES FITTINGS Supply and Installation of HDPE PE100 PN16 Electrofusion Fittings with all needed electrofusion couplers to be connected to the pipelines, including storing properly, loading at store, delivery to site, unload, distribute, multiple handling, jointing, detectable warning tape at specified levels, all complete as specified in document SECTION VI-C: WORKS REQUIREMENTS Clause 4.5 and Drawings, and as instructed by the Engineer, with all lead and lift. HDPE PE100 PN16 Electrofusion Reducers 250mm x 180mm | Nos. | 10
221 | Work No. C2: Supply and Installation of Pipe and Chamber Fittings | HDPE PIPELINES FITTINGS Supply and Installation of HDPE PE100 PN16 Electrofusion Fittings with all needed electrofusion couplers to be connected to the pipelines, including storing properly, loading at store, delivery to site, unload, distribute, multiple handling, jointing, detectable warning tape at specified levels, all complete as specified in document SECTION VI-C: WORKS REQUIREMENTS Clause 4.5 and Drawings, and as instructed by the Engineer, with all lead and lift. HDPE PE100 PN16 Electrofusion Reducers 250mm x 200mm | Nos. | 11
222 | Work No. C2: Supply and Installation of Pipe and Chamber Fittings | HDPE PIPELINES FITTINGS Supply and Installation of HDPE PE100 PN16 Electrofusion Fittings with all needed electrofusion couplers to be connected to the pipelines, including storing properly, loading at store, delivery to site, unload, distribute, multiple handling, jointing, detectable warning tape at specified levels, all complete as specified in document SECTION VI-C: WORKS REQUIREMENTS Clause 4.5 and Drawings, and as instructed by the Engineer, with all lead and lift. HDPE PE100 PN16 Electrofusion Reducers 250mm x 225mm | Nos. | 7
223 | Work No. C2: Supply and Installation of Pipe and Chamber Fittings | HDPE PIPELINES FITTINGS Supply and Installation of HDPE PE100 PN16 Electrofusion Fittings with all needed electrofusion couplers to be connected to the pipelines, including storing properly, loading at store, delivery to site, unload, distribute, multiple handling, jointing, detectable warning tape at specified levels, all complete as specified in document SECTION VI-C: WORKS REQUIREMENTS Clause 4.5 and Drawings, and as instructed by the Engineer, with all lead and lift. HDPE PE100 PN16 Electrofusion Reducers 250mm x 90mm | Nos. | 14
224 | Work No. C2: Supply and Installation of Pipe and Chamber Fittings | HDPE PIPELINES FITTINGS Supply and Installation of HDPE PE100 PN16 Electrofusion Fittings with all needed electrofusion couplers to be connected to the pipelines, including storing properly, loading at store, delivery to site, unload, distribute, multiple handling, jointing, detectable warning tape at specified levels, all complete as specified in document SECTION VI-C: WORKS REQUIREMENTS Clause 4.5 and Drawings, and as instructed by the Engineer, with all lead and lift. HDPE PE100 PN16 Electrofusion Reducers 280mm x 160mm | Nos. | 2
225 | Work No. C2: Supply and Installation of Pipe and Chamber Fittings | HDPE PIPELINES FITTINGS Supply and Installation of HDPE PE100 PN16 Electrofusion Fittings with all needed electrofusion couplers to be connected to the pipelines, including storing properly, loading at store, delivery to site, unload, distribute, multiple handling, jointing, detectable warning tape at specified levels, all complete as specified in document SECTION VI-C: WORKS REQUIREMENTS Clause 4.5 and Drawings, and as instructed by the Engineer, with all lead and lift. HDPE PE100 PN16 Electrofusion Reducers 280mm x 200mm | Nos. | 5
226 | Work No. C2: Supply and Installation of Pipe and Chamber Fittings | HDPE PIPELINES FITTINGS Supply and Installation of HDPE PE100 PN16 Electrofusion Fittings with all needed electrofusion couplers to be connected to the pipelines, including storing properly, loading at store, delivery to site, unload, distribute, multiple handling, jointing, detectable warning tape at specified levels, all complete as specified in document SECTION VI-C: WORKS REQUIREMENTS Clause 4.5 and Drawings, and as instructed by the Engineer, with all lead and lift. HDPE PE100 PN16 Electrofusion Reducers 280mm x 90mm | Nos. | 2
227 | Work No. C2: Supply and Installation of Pipe and Chamber Fittings | HDPE PIPELINES FITTINGS Supply and Installation of HDPE PE100 PN16 Electrofusion Fittings with all needed electrofusion couplers to be connected to the pipelines, including storing properly, loading at store, delivery to site, unload, distribute, multiple handling, jointing, detectable warning tape at specified levels, all complete as specified in document SECTION VI-C: WORKS REQUIREMENTS Clause 4.5 and Drawings, and as instructed by the Engineer, with all lead and lift. HDPE PE100 PN16 Electrofusion Reducers 300mm x 250mm | Nos. | 3
228 | Work No. C2: Supply and Installation of Pipe and Chamber Fittings | HDPE PIPELINES FITTINGS Supply and Installation of HDPE PE100 PN16 Electrofusion Fittings with all needed electrofusion couplers to be connected to the pipelines, including storing properly, loading at store, delivery to site, unload, distribute, multiple handling, jointing, detectable warning tape at specified levels, all complete as specified in document SECTION VI-C: WORKS REQUIREMENTS Clause 4.5 and Drawings, and as instructed by the Engineer, with all lead and lift. HDPE PE100 PN16 Electrofusion Reducers 315mm x 160mm | Nos. | 3
229 | Work No. C2: Supply and Installation of Pipe and Chamber Fittings | HDPE PIPELINES FITTINGS Supply and Installation of HDPE PE100 PN16 Electrofusion Fittings with all needed electrofusion couplers to be connected to the pipelines, including storing properly, loading at store, delivery to site, unload, distribute, multiple handling, jointing, detectable warning tape at specified levels, all complete as specified in document SECTION VI-C: WORKS REQUIREMENTS Clause 4.5 and Drawings, and as instructed by the Engineer, with all lead and lift. HDPE PE100 PN16 Electrofusion Reducers 315mm x 200mm | Nos. | 5
230 | Work No. C2: Supply and Installation of Pipe and Chamber Fittings | HDPE PIPELINES FITTINGS Supply and Installation of HDPE PE100 PN16 Electrofusion Fittings with all needed electrofusion couplers to be connected to the pipelines, including storing properly, loading at store, delivery to site, unload, distribute, multiple handling, jointing, detectable warning tape at specified levels, all complete as specified in document SECTION VI-C: WORKS REQUIREMENTS Clause 4.5 and Drawings, and as instructed by the Engineer, with all lead and lift. HDPE PE100 PN16 Electrofusion Reducers 315mm x 225mm | Nos. | 8
231 | Work No. C2: Supply and Installation of Pipe and Chamber Fittings | HDPE PIPELINES FITTINGS Supply and Installation of HDPE PE100 PN16 Electrofusion Fittings with all needed electrofusion couplers to be connected to the pipelines, including storing properly, loading at store, delivery to site, unload, distribute, multiple handling, jointing, detectable warning tape at specified levels, all complete as specified in document SECTION VI-C: WORKS REQUIREMENTS Clause 4.5 and Drawings, and as instructed by the Engineer, with all lead and lift. HDPE PE100 PN16 Electrofusion Reducers 315mm x 250mm | Nos. | 11
232 | Work No. C2: Supply and Installation of Pipe and Chamber Fittings | HDPE PIPELINES FITTINGS Supply and Installation of HDPE PE100 PN16 Electrofusion Fittings with all needed electrofusion couplers to be connected to the pipelines, including storing properly, loading at store, delivery to site, unload, distribute, multiple handling, jointing, detectable warning tape at specified levels, all complete as specified in document SECTION VI-C: WORKS REQUIREMENTS Clause 4.5 and Drawings, and as instructed by the Engineer, with all lead and lift. HDPE PE100 PN16 Electrofusion Reducers 315mm x 90mm | Nos. | 7
233 | Work No. C2: Supply and Installation of Pipe and Chamber Fittings | HDPE PIPELINES FITTINGS Supply and Installation of HDPE PE100 PN16 Electrofusion Fittings with all needed electrofusion couplers to be connected to the pipelines, including storing properly, loading at store, delivery to site, unload, distribute, multiple handling, jointing, detectable warning tape at specified levels, all complete as specified in document SECTION VI-C: WORKS REQUIREMENTS Clause 4.5 and Drawings, and as instructed by the Engineer, with all lead and lift. HDPE PE100 PN16 Electrofusion End Stops OD 75 | Nos. | 113
234 | Work No. C2: Supply and Installation of Pipe and Chamber Fittings | HDPE PIPELINES FITTINGS Supply and Installation of HDPE PE100 PN16 Electrofusion Fittings with all needed electrofusion couplers to be connected to the pipelines, including storing properly, loading at store, delivery to site, unload, distribute, multiple handling, jointing, detectable warning tape at specified levels, all complete as specified in document SECTION VI-C: WORKS REQUIREMENTS Clause 4.5 and Drawings, and as instructed by the Engineer, with all lead and lift. HDPE PE100 PN16 Electrofusion End Stops OD 90 | Nos. | 357
235 | Work No. C2: Supply and Installation of Pipe and Chamber Fittings | HDPE PIPELINES FITTINGS Supply and Installation of HDPE PE100 PN16 Electrofusion Fittings with all needed electrofusion couplers to be connected to the pipelines, including storing properly, loading at store, delivery to site, unload, distribute, multiple handling, jointing, detectable warning tape at specified levels, all complete as specified in document SECTION VI-C: WORKS REQUIREMENTS Clause 4.5 and Drawings, and as instructed by the Engineer, with all lead and lift. HDPE PE100 PN16 Electrofusion End Stops OD 110 | Nos. | 21
236 | Work No. C2: Supply and Installation of Pipe and Chamber Fittings | HDPE PIPELINES FITTINGS Supply and Installation of HDPE PE100 PN16 Electrofusion Fittings with all needed electrofusion couplers to be connected to the pipelines, including storing properly, loading at store, delivery to site, unload, distribute, multiple handling, jointing, detectable warning tape at specified levels, all complete as specified in document SECTION VI-C: WORKS REQUIREMENTS Clause 4.5 and Drawings, and as instructed by the Engineer, with all lead and lift. HDPE PE100 PN16 Electrofusion End Stops OD 125 | Nos. | 21
237 | Work No. C2: Supply and Installation of Pipe and Chamber Fittings | HDPE PIPELINES FITTINGS Supply and Installation of HDPE PE100 PN16 Electrofusion Fittings with all needed electrofusion couplers to be connected to the pipelines, including storing properly, loading at store, delivery to site, unload, distribute, multiple handling, jointing, detectable warning tape at specified levels, all complete as specified in document SECTION VI-C: WORKS REQUIREMENTS Clause 4.5 and Drawings, and as instructed by the Engineer, with all lead and lift. HDPE PE100 PN16 Electrofusion End Stops OD 140 | Nos. | 21
238 | Work No. C2: Supply and Installation of Pipe and Chamber Fittings | HDPE PIPELINES FITTINGS Supply and Installation of HDPE PE100 PN16 Electrofusion Fittings with all needed electrofusion couplers to be connected to the pipelines, including storing properly, loading at store, delivery to site, unload, distribute, multiple handling, jointing, detectable warning tape at specified levels, all complete as specified in document SECTION VI-C: WORKS REQUIREMENTS Clause 4.5 and Drawings, and as instructed by the Engineer, with all lead and lift. HDPE PE100 PN16 Electrofusion End Stops OD 160 | Nos. | 21
239 | Work No. C2: Supply and Installation of Pipe and Chamber Fittings | HDPE PIPELINES FITTINGS Supply and Installation of HDPE PE100 PN16 Electrofusion Fittings with all needed electrofusion couplers to be connected to the pipelines, including storing properly, loading at store, delivery to site, unload, distribute, multiple handling, jointing, detectable warning tape at specified levels, all complete as specified in document SECTION VI-C: WORKS REQUIREMENTS Clause 4.5 and Drawings, and as instructed by the Engineer, with all lead and lift. Supply and laying/installation of HDPE Pipe PE100 PN 10 for washout, ARV and hydrant in open-cut trenches with Electro Fusion fitting joints, including all needed EF couplers and bends, also including storing in proper location, loading the pipes and fittings at store, delivery to site, unload, distribute, multiple handling, cutting and preparing ends, fusion jointing, dewatering, supply and installation of detectable warning tape at specified level, successful sectional pressure and leakage testing, including cost of water and cost of all testing arrangements/equipments, all complete as specified in document SECTION VI-C: WORKS REQUIREMENTS Clause 4.5 and Drawings, and as instructed by the Engineer, with all lead and lift. OD 50 | m | 3558
240 | Work No. C2: Supply and Installation of Pipe and Chamber Fittings | CHAMBERS FITTINGS (EXCEPT OMUs) Supply, fitting and Installation of DI Dismantling Joints for easy installation / dismantling, with adaptor sleeve, EPDM seals, epoxy coated, DI flanged ends as specified in document SECTION VI-C: WORKS REQUIREMENTS Clause 4.4 and Drawings, and as instructed by the Engineer, with all lead and lift. Self Restraining dismantling Joint of size 350 mm dia | Nos. | 3
241 | Work No. C2: Supply and Installation of Pipe and Chamber Fittings | CHAMBERS FITTINGS (EXCEPT OMUs) Supply, fitting and Installation of DI Dismantling Joints for easy installation / dismantling, with adaptor sleeve, EPDM seals, epoxy coated, DI flanged ends as specified in document SECTION VI-C: WORKS REQUIREMENTS Clause 4.4 and Drawings, and as instructed by the Engineer, with all lead and lift. Self Restraining dismantling Joint of size 400 mm dia | Nos. | 3
242 | Work No. C2: Supply and Installation of Pipe and Chamber Fittings | CHAMBERS FITTINGS (EXCEPT OMUs) Supply, fitting and Installation of DI Dismantling Joints for easy installation / dismantling, with adaptor sleeve, EPDM seals, epoxy coated, DI flanged ends as specified in document SECTION VI-C: WORKS REQUIREMENTS Clause 4.4 and Drawings, and as instructed by the Engineer, with all lead and lift. Self Restraining dismantling Joint of size 500 mm dia | Nos. | 3
243 | Work No. C2: Supply and Installation of Pipe and Chamber Fittings | CHAMBERS FITTINGS (EXCEPT OMUs) Supply, fitting and Installation of DI Dismantling Joints for easy installation / dismantling, with adaptor sleeve, EPDM seals, epoxy coated, DI flanged ends as specified in document SECTION VI-C: WORKS REQUIREMENTS Clause 4.4 and Drawings, and as instructed by the Engineer, with all lead and lift. Self Restraining dismantling Joint of size 600 mm dia | Nos. | 2
244 | Work No. C2: Supply and Installation of Pipe and Chamber Fittings | CHAMBERS FITTINGS (EXCEPT OMUs) Supply, fitting and Installation of DI Dismantling Joints for easy installation / dismantling, with adaptor sleeve, EPDM seals, epoxy coated, DI flanged ends as specified in document SECTION VI-C: WORKS REQUIREMENTS Clause 4.4 and Drawings, and as instructed by the Engineer, with all lead and lift. Self Restraining dismantling Joint of size 700 mm dia | Nos. | 2
245 | Work No. C2: Supply and Installation of Pipe and Chamber Fittings | CHAMBERS FITTINGS (EXCEPT OMUs) Supply, fitting and Installation of DI Dismantling Joints for easy installation / dismantling, with adaptor sleeve, EPDM seals, epoxy coated, DI flanged ends as specified in document SECTION VI-C: WORKS REQUIREMENTS Clause 4.4 and Drawings, and as instructed by the Engineer, with all lead and lift. Self Restraining dismantling Joint of size 800 mm dia | Nos. | 2
246 | Work No. C2: Supply and Installation of Pipe and Chamber Fittings | CHAMBERS FITTINGS (EXCEPT OMUs) Supply of all material and Installation of DI/HDPE Flange Adapter set at site as specified in document SECTION VI-C: WORKS REQUIREMENTS Clause 4.4 and Drawings, and as instructed by the Engineer, with all lead and lift. DI/HDPE Flange Adopter set 315x300 mm dia | Nos. | 6
247 | Work No. C2: Supply and Installation of Pipe and Chamber Fittings | CHAMBERS FITTINGS (EXCEPT OMUs) Supply of all material and Installation of DI/HDPE Flange Adapter set at site as specified in document SECTION VI-C: WORKS REQUIREMENTS Clause 4.4 and Drawings, and as instructed by the Engineer, with all lead and lift. DI/HDPE Flange Adopter set 280x250 mm dia | Nos. | 6
248 | Work No. C2: Supply and Installation of Pipe and Chamber Fittings | CHAMBERS FITTINGS (EXCEPT OMUs) Supply of all material and Installation of DI/HDPE Flange Adapter set at site as specified in document SECTION VI-C: WORKS REQUIREMENTS Clause 4.4 and Drawings, and as instructed by the Engineer, with all lead and lift. DI/HDPE Flange Adopter set 225x200 mm dia | Nos. | 6
249 | Work No. C2: Supply and Installation of Pipe and Chamber Fittings | CHAMBERS FITTINGS (EXCEPT OMUs) Supply of all material and Installation of DI/HDPE Flange Adapter set at site as specified in document SECTION VI-C: WORKS REQUIREMENTS Clause 4.4 and Drawings, and as instructed by the Engineer, with all lead and lift. DI/HDPE Flange Adopter set 160x150 mm dia | Nos. | 6
250 | Work No. C2: Supply and Installation of Pipe and Chamber Fittings | CHAMBERS FITTINGS (EXCEPT OMUs) Supply of all material and Installation of DI/HDPE Flange Adapter set at site as specified in document SECTION VI-C: WORKS REQUIREMENTS Clause 4.4 and Drawings, and as instructed by the Engineer, with all lead and lift. DI/HDPE Flange Adopter set 110x100 mm dia | Nos. | 113
251 | Work No. C2: Supply and Installation of Pipe and Chamber Fittings | CHAMBERS FITTINGS (EXCEPT OMUs) Supply of all material and Installation of DI/HDPE Flange Adapter set at site as specified in document SECTION VI-C: WORKS REQUIREMENTS Clause 4.4 and Drawings, and as instructed by the Engineer, with all lead and lift. DI/HDPE Flange Adopter set 90x80 mm dia | Nos. | 210
252 | Work No. C2: Supply and Installation of Pipe and Chamber Fittings | CHAMBERS FITTINGS (EXCEPT OMUs) Supply of all material and Installation of DI/HDPE Flange Adapter set at site as specified in document SECTION VI-C: WORKS REQUIREMENTS Clause 4.4 and Drawings, and as instructed by the Engineer, with all lead and lift. DI/HDPE Flange Adopter set 75x65 mm dia | Nos. | 88
253 | Work No. C2: Supply and Installation of Pipe and Chamber Fittings | CHAMBERS FITTINGS (EXCEPT OMUs) Supply and installation of Flange Adapters to connect DI/DI pipe/fitting Complete with sets of gaskets, nuts & bolts, fasteners, sealing Rings and required accessories etc as specified in document SECTION VI-C: WORKS REQUIREMENTS Clause 4.4 and Drawings, and as instructed by the Engineer, with all lead and lift. DI Flange adaptors of size 50 mm dia | Nos. | 2
254 | Work No. C2: Supply and Installation of Pipe and Chamber Fittings | CHAMBERS FITTINGS (EXCEPT OMUs) Supply and installation of Flange Adapters to connect DI/DI pipe/fitting Complete with sets of gaskets, nuts & bolts, fasteners, sealing Rings and required accessories etc as specified in document SECTION VI-C: WORKS REQUIREMENTS Clause 4.4 and Drawings, and as instructed by the Engineer, with all lead and lift. DI Flange adaptors of size 80 mm dia | Nos. | 36
255 | Work No. C2: Supply and Installation of Pipe and Chamber Fittings | CHAMBERS FITTINGS (EXCEPT OMUs) Supply and installation of Flange Adapters to connect DI/DI pipe/fitting Complete with sets of gaskets, nuts & bolts, fasteners, sealing Rings and required accessories etc as specified in document SECTION VI-C: WORKS REQUIREMENTS Clause 4.4 and Drawings, and as instructed by the Engineer, with all lead and lift. DI Flange adaptors of size 100 mm dia | Nos. | 38
256 | Work No. C2: Supply and Installation of Pipe and Chamber Fittings | CHAMBERS FITTINGS (EXCEPT OMUs) Supply and installation of Flange Adapters to connect DI/DI pipe/fitting Complete with sets of gaskets, nuts & bolts, fasteners, sealing Rings and required accessories etc as specified in document SECTION VI-C: WORKS REQUIREMENTS Clause 4.4 and Drawings, and as instructed by the Engineer, with all lead and lift. DI Flange adaptors of size 150 mm dia | Nos. | 43
257 | Work No. C2: Supply and Installation of Pipe and Chamber Fittings | CHAMBERS FITTINGS (EXCEPT OMUs) Supply and installation of Flange Adapters to connect DI/DI pipe/fitting Complete with sets of gaskets, nuts & bolts, fasteners, sealing Rings and required accessories etc as specified in document SECTION VI-C: WORKS REQUIREMENTS Clause 4.4 and Drawings, and as instructed by the Engineer, with all lead and lift. DI Flange adaptors of size 200 mm dia | Nos. | 21
258 | Work No. C2: Supply and Installation of Pipe and Chamber Fittings | CHAMBERS FITTINGS (EXCEPT OMUs) Supply and installation of Flange Adapters to connect DI/DI pipe/fitting Complete with sets of gaskets, nuts & bolts, fasteners, sealing Rings and required accessories etc as specified in document SECTION VI-C: WORKS REQUIREMENTS Clause 4.4 and Drawings, and as instructed by the Engineer, with all lead and lift. DI Flange adaptors of size 250 mm dia | Nos. | 7
259 | Work No. C2: Supply and Installation of Pipe and Chamber Fittings | CHAMBERS FITTINGS (EXCEPT OMUs) Supply and installation of Flange Adapters to connect DI/DI pipe/fitting Complete with sets of gaskets, nuts & bolts, fasteners, sealing Rings and required accessories etc as specified in document SECTION VI-C: WORKS REQUIREMENTS Clause 4.4 and Drawings, and as instructed by the Engineer, with all lead and lift. DI Flange adaptors of size 300 mm dia | Nos. | 2
260 | Work No. C2: Supply and Installation of Pipe and Chamber Fittings | CHAMBERS FITTINGS (EXCEPT OMUs) Supply and installation of Flange Adapters to connect DI/DI pipe/fitting Complete with sets of gaskets, nuts & bolts, fasteners, sealing Rings and required accessories etc as specified in document SECTION VI-C: WORKS REQUIREMENTS Clause 4.4 and Drawings, and as instructed by the Engineer, with all lead and lift. DI Flange adaptors of size 400 mm dia | Nos. | 5
261 | Work No. C2: Supply and Installation of Pipe and Chamber Fittings | CHAMBERS FITTINGS (EXCEPT OMUs) Supply and installation of Flange Adapters to connect DI/DI pipe/fitting Complete with sets of gaskets, nuts & bolts, fasteners, sealing Rings and required accessories etc as specified in document SECTION VI-C: WORKS REQUIREMENTS Clause 4.4 and Drawings, and as instructed by the Engineer, with all lead and lift. DI Flange adaptors of size 500 mm dia | Nos. | 5
262 | Work No. C2: Supply and Installation of Pipe and Chamber Fittings | CHAMBERS FITTINGS (EXCEPT OMUs) Supply and installation of Flange Adapters to connect DI/DI pipe/fitting Complete with sets of gaskets, nuts & bolts, fasteners, sealing Rings and required accessories etc as specified in document SECTION VI-C: WORKS REQUIREMENTS Clause 4.4 and Drawings, and as instructed by the Engineer, with all lead and lift. DI Flange adaptors of size 700 mm dia | Nos. | 3
263 | Work No. C2: Supply and Installation of Pipe and Chamber Fittings | CHAMBERS FITTINGS (EXCEPT OMUs) Supply and installation of Flange Adapters to connect DI/DI pipe/fitting Complete with sets of gaskets, nuts & bolts, fasteners, sealing Rings and required accessories etc as specified in document SECTION VI-C: WORKS REQUIREMENTS Clause 4.4 and Drawings, and as instructed by the Engineer, with all lead and lift. DI Flange adaptors of size 800 mm dia | Nos. | 3
264 | Work No. C2: Supply and Installation of Pipe and Chamber Fittings | CHAMBERS FITTINGS (EXCEPT OMUs) Supply and installation of HDPE Electrofusion Saddle Clamp as specified in document SECTION VI-C: WORKS REQUIREMENTS Clause 4.5 and Drawings, and as instructed by the Engineer, with all lead and lift. HDPE Electrofusion Saddle Clamp of 75-100x50 mm dia | Nos. | 6
265 | Work No. C2: Supply and Installation of Pipe and Chamber Fittings | CHAMBERS FITTINGS (EXCEPT OMUs) Supply and installation of HDPE Electrofusion Saddle Clamp as specified in document SECTION VI-C: WORKS REQUIREMENTS Clause 4.5 and Drawings, and as instructed by the Engineer, with all lead and lift. HDPE Electrofusion Saddle Clamp of 150-300x50 mm dia | Nos. | 6
266 | Work No. C2: Supply and Installation of Pipe and Chamber Fittings | CHAMBERS FITTINGS (EXCEPT OMUs) Supply and installation of HDPE Electrofusion Saddle Clamp as specified in document SECTION VI-C: WORKS REQUIREMENTS Clause 4.5 and Drawings, and as instructed by the Engineer, with all lead and lift. HDPE Electrofustion Saddle Clamp of mains x 25 mm dia | Nos. | 60
267 | Work No. C2: Supply and Installation of Pipe and Chamber Fittings | CHAMBERS FITTINGS (EXCEPT OMUs) Supply and installation of HDPE Tee as per drawing, as specified in document SECTION VI-C: WORKS REQUIREMENTS Clause 4.5 and Drawings, and as instructed by the Engineer, with all lead and lift. 90mm | Nos. | 45
268 | Work No. C2: Supply and Installation of Pipe and Chamber Fittings | CHAMBERS FITTINGS (EXCEPT OMUs) Supply and installation of HDPE Tee as per drawing, as specified in document SECTION VI-C: WORKS REQUIREMENTS Clause 4.5 and Drawings, and as instructed by the Engineer, with all lead and lift. 110mm | Nos. | 16
269 | Work No. C2: Supply and Installation of Pipe and Chamber Fittings | CHAMBERS FITTINGS (EXCEPT OMUs) Supply and installation of HDPE Tee as per drawing, as specified in document SECTION VI-C: WORKS REQUIREMENTS Clause 4.5 and Drawings, and as instructed by the Engineer, with all lead and lift. 125mm | Nos. | 8
270 | Work No. C2: Supply and Installation of Pipe and Chamber Fittings | CHAMBERS FITTINGS (EXCEPT OMUs) Supply and installation of HDPE Tee as per drawing, as specified in document SECTION VI-C: WORKS REQUIREMENTS Clause 4.5 and Drawings, and as instructed by the Engineer, with all lead and lift. 140mm | Nos. | 53
271 | Work No. C2: Supply and Installation of Pipe and Chamber Fittings | CHAMBERS FITTINGS (EXCEPT OMUs) Supply and installation of HDPE Tee as per drawing, as specified in document SECTION VI-C: WORKS REQUIREMENTS Clause 4.5 and Drawings, and as instructed by the Engineer, with all lead and lift. 160mm | Nos. | 30
272 | Work No. C2: Supply and Installation of Pipe and Chamber Fittings | CHAMBERS FITTINGS (EXCEPT OMUs) Supply and installation of HDPE Tee as per drawing, as specified in document SECTION VI-C: WORKS REQUIREMENTS Clause 4.5 and Drawings, and as instructed by the Engineer, with all lead and lift. 180mm | Nos. | 10
273 | Work No. C2: Supply and Installation of Pipe and Chamber Fittings | CHAMBERS FITTINGS (EXCEPT OMUs) Supply and installation of HDPE Tee as per drawing, as specified in document SECTION VI-C: WORKS REQUIREMENTS Clause 4.5 and Drawings, and as instructed by the Engineer, with all lead and lift. 200mm | Nos. | 10
274 | Work No. C2: Supply and Installation of Pipe and Chamber Fittings | CHAMBERS FITTINGS (EXCEPT OMUs) Supply and installation of HDPE Tee as per drawing, as specified in document SECTION VI-C: WORKS REQUIREMENTS Clause 4.5 and Drawings, and as instructed by the Engineer, with all lead and lift. 225mm | Nos. | 4
275 | Work No. C2: Supply and Installation of Pipe and Chamber Fittings | CHAMBERS FITTINGS (EXCEPT OMUs) Supply and installation of HDPE Tee as per drawing, as specified in document SECTION VI-C: WORKS REQUIREMENTS Clause 4.5 and Drawings, and as instructed by the Engineer, with all lead and lift. 250mm | Nos. | 7
276 | Work No. C2: Supply and Installation of Pipe and Chamber Fittings | CHAMBERS FITTINGS (EXCEPT OMUs) Supply and installation of HDPE Tee as per drawing, as specified in document SECTION VI-C: WORKS REQUIREMENTS Clause 4.5 and Drawings, and as instructed by the Engineer, with all lead and lift. 280mm | Nos. | 2
277 | Work No. C2: Supply and Installation of Pipe and Chamber Fittings | CHAMBERS FITTINGS (EXCEPT OMUs) Supply and installation of HDPE Tee as per drawing, as specified in document SECTION VI-C: WORKS REQUIREMENTS Clause 4.5 and Drawings, and as instructed by the Engineer, with all lead and lift. 315mm | Nos. | 12
278 | Work No. C2: Supply and Installation of Pipe and Chamber Fittings | CHAMBERS FITTINGS (EXCEPT OMUs) Supply and installation of HDPE Tee as per drawing, as specified in document SECTION VI-C: WORKS REQUIREMENTS Clause 4.5 and Drawings, and as instructed by the Engineer, with all lead and lift. 90mmx50mm | Nos. | 73
279 | Work No. C2: Supply and Installation of Pipe and Chamber Fittings | CHAMBERS FITTINGS (EXCEPT OMUs) Supply and installation of HDPE Tee as per drawing, as specified in document SECTION VI-C: WORKS REQUIREMENTS Clause 4.5 and Drawings, and as instructed by the Engineer, with all lead and lift. 110mmx50mm | Nos. | 16
280 | Work No. C2: Supply and Installation of Pipe and Chamber Fittings | CHAMBERS FITTINGS (EXCEPT OMUs) Supply and installation of HDPE Tee as per drawing, as specified in document SECTION VI-C: WORKS REQUIREMENTS Clause 4.5 and Drawings, and as instructed by the Engineer, with all lead and lift. 125mmx50mm | Nos. | 9
281 | Work No. C2: Supply and Installation of Pipe and Chamber Fittings | CHAMBERS FITTINGS (EXCEPT OMUs) Supply and installation of HDPE Tee as per drawing, as specified in document SECTION VI-C: WORKS REQUIREMENTS Clause 4.5 and Drawings, and as instructed by the Engineer, with all lead and lift. 140mmx50mm | Nos. | 6
282 | Work No. C2: Supply and Installation of Pipe and Chamber Fittings | CHAMBERS FITTINGS (EXCEPT OMUs) Supply and installation of HDPE Tee as per drawing, as specified in document SECTION VI-C: WORKS REQUIREMENTS Clause 4.5 and Drawings, and as instructed by the Engineer, with all lead and lift. 160mmx50mm | Nos. | 6
283 | Work No. C2: Supply and Installation of Pipe and Chamber Fittings | CHAMBERS FITTINGS (EXCEPT OMUs) Supply and installation of HDPE Tee as per drawing, as specified in document SECTION VI-C: WORKS REQUIREMENTS Clause 4.5 and Drawings, and as instructed by the Engineer, with all lead and lift. 200mmx50 mm | Nos. | 4
284 | Work No. C2: Supply and Installation of Pipe and Chamber Fittings | CHAMBERS FITTINGS (EXCEPT OMUs) Supply and installation of HDPE Tee as per drawing, as specified in document SECTION VI-C: WORKS REQUIREMENTS Clause 4.5 and Drawings, and as instructed by the Engineer, with all lead and lift. 140mmx90mm | Nos. | 62
285 | Work No. C2: Supply and Installation of Pipe and Chamber Fittings | CHAMBERS FITTINGS (EXCEPT OMUs) Supply and installation of HDPE Tee as per drawing, as specified in document SECTION VI-C: WORKS REQUIREMENTS Clause 4.5 and Drawings, and as instructed by the Engineer, with all lead and lift. 160mmx90mm | Nos. | 20
286 | Work No. C2: Supply and Installation of Pipe and Chamber Fittings | CHAMBERS FITTINGS (EXCEPT OMUs) Supply and installation of HDPE Tee as per drawing, as specified in document SECTION VI-C: WORKS REQUIREMENTS Clause 4.5 and Drawings, and as instructed by the Engineer, with all lead and lift. 180mmx90 mm | Nos. | 8
287 | Work No. C2: Supply and Installation of Pipe and Chamber Fittings | CHAMBERS FITTINGS (EXCEPT OMUs) Supply and installation of HDPE Tee as per drawing, as specified in document SECTION VI-C: WORKS REQUIREMENTS Clause 4.5 and Drawings, and as instructed by the Engineer, with all lead and lift. 200mmx90mm | Nos. | 7
288 | Work No. C2: Supply and Installation of Pipe and Chamber Fittings | CHAMBERS FITTINGS (EXCEPT OMUs) Supply and installation of HDPE Tee as per drawing, as specified in document SECTION VI-C: WORKS REQUIREMENTS Clause 4.5 and Drawings, and as instructed by the Engineer, with all lead and lift. 250mmx90mm | Nos. | 9
289 | Work No. C2: Supply and Installation of Pipe and Chamber Fittings | CHAMBERS FITTINGS (EXCEPT OMUs) Supply and installation of HDPE Tee as per drawing, as specified in document SECTION VI-C: WORKS REQUIREMENTS Clause 4.5 and Drawings, and as instructed by the Engineer, with all lead and lift. 315 mmx90 mm | Nos. | 11
290 | Work No. C2: Supply and Installation of Pipe and Chamber Fittings | CHAMBERS FITTINGS (EXCEPT OMUs) DI Tangential/Invert with all flanged Tee as specified in document SECTION VI-C: WORKS REQUIREMENTS Clause 4.4 and Drawings, and as instructed by the Engineer, with all lead and lift. 350x100mm | Nos. | 20
291 | Work No. C2: Supply and Installation of Pipe and Chamber Fittings | CHAMBERS FITTINGS (EXCEPT OMUs) DI Tangential/Invert with all flanged Tee as specified in document SECTION VI-C: WORKS REQUIREMENTS Clause 4.4 and Drawings, and as instructed by the Engineer, with all lead and lift. 400x100mm | Nos. | 13
292 | Work No. C2: Supply and Installation of Pipe and Chamber Fittings | CHAMBERS FITTINGS (EXCEPT OMUs) DI Tangential/Invert with all flanged Tee as specified in document SECTION VI-C: WORKS REQUIREMENTS Clause 4.4 and Drawings, and as instructed by the Engineer, with all lead and lift. 450x100mm | Nos. | 2
293 | Work No. C2: Supply and Installation of Pipe and Chamber Fittings | CHAMBERS FITTINGS (EXCEPT OMUs) DI Tangential/Invert with all flanged Tee as specified in document SECTION VI-C: WORKS REQUIREMENTS Clause 4.4 and Drawings, and as instructed by the Engineer, with all lead and lift. 500x150mm | Nos. | 14
294 | Work No. C2: Supply and Installation of Pipe and Chamber Fittings | CHAMBERS FITTINGS (EXCEPT OMUs) DI Tangential/Invert with all flanged Tee as specified in document SECTION VI-C: WORKS REQUIREMENTS Clause 4.4 and Drawings, and as instructed by the Engineer, with all lead and lift. 700x150mm | Nos. | 3
295 | Work No. C2: Supply and Installation of Pipe and Chamber Fittings | CHAMBERS FITTINGS (EXCEPT OMUs) DI Tangential/Invert with all flanged Tee as specified in document SECTION VI-C: WORKS REQUIREMENTS Clause 4.4 and Drawings, and as instructed by the Engineer, with all lead and lift. 800x150mm | Nos. | 2
296 | Work No. C2: Supply and Installation of Pipe and Chamber Fittings | CHAMBERS FITTINGS (EXCEPT OMUs) DI double flanged pipe piece with puddle as specified in document SECTION VI-C: WORKS REQUIREMENTS Clause 4.4 and Drawings, and as instructed by the Engineer, with all lead and lift. 150mm | Nos. | 21
297 | Work No. C2: Supply and Installation of Pipe and Chamber Fittings | CHAMBERS FITTINGS (EXCEPT OMUs) DI double flanged pipe piece with puddle as specified in document SECTION VI-C: WORKS REQUIREMENTS Clause 4.4 and Drawings, and as instructed by the Engineer, with all lead and lift. 200mm | Nos. | 31
298 | Work No. C2: Supply and Installation of Pipe and Chamber Fittings | CHAMBERS FITTINGS (EXCEPT OMUs) DI double flanged pipe piece with puddle as specified in document SECTION VI-C: WORKS REQUIREMENTS Clause 4.4 and Drawings, and as instructed by the Engineer, with all lead and lift. 250mm | Nos. | 19
299 | Work No. C2: Supply and Installation of Pipe and Chamber Fittings | CHAMBERS FITTINGS (EXCEPT OMUs) DI double flanged pipe piece with puddle as specified in document SECTION VI-C: WORKS REQUIREMENTS Clause 4.4 and Drawings, and as instructed by the Engineer, with all lead and lift. 300mm | Nos. | 6
300 | Work No. C2: Supply and Installation of Pipe and Chamber Fittings | CHAMBERS FITTINGS (EXCEPT OMUs) DI double flanged pipe piece with puddle as specified in document SECTION VI-C: WORKS REQUIREMENTS Clause 4.4 and Drawings, and as instructed by the Engineer, with all lead and lift. 350mm | Nos. | 5
301 | Work No. C2: Supply and Installation of Pipe and Chamber Fittings | CHAMBERS FITTINGS (EXCEPT OMUs) DI double flanged pipe piece with puddle as specified in document SECTION VI-C: WORKS REQUIREMENTS Clause 4.4 and Drawings, and as instructed by the Engineer, with all lead and lift. 400mm | Nos. | 5
302 | Work No. C2: Supply and Installation of Pipe and Chamber Fittings | CHAMBERS FITTINGS (EXCEPT OMUs) DI double flanged pipe piece with puddle as specified in document SECTION VI-C: WORKS REQUIREMENTS Clause 4.4 and Drawings, and as instructed by the Engineer, with all lead and lift. 450mm | Nos. | 2
303 | Work No. C2: Supply and Installation of Pipe and Chamber Fittings | CHAMBERS FITTINGS (EXCEPT OMUs) DI double flanged pipe piece with puddle as specified in document SECTION VI-C: WORKS REQUIREMENTS Clause 4.4 and Drawings, and as instructed by the Engineer, with all lead and lift. 500mm | Nos. | 26
304 | Work No. C2: Supply and Installation of Pipe and Chamber Fittings | CHAMBERS FITTINGS (EXCEPT OMUs) DI double flanged pipe piece with puddle as specified in document SECTION VI-C: WORKS REQUIREMENTS Clause 4.4 and Drawings, and as instructed by the Engineer, with all lead and lift. 700mm | Nos. | 3
305 | Work No. C2: Supply and Installation of Pipe and Chamber Fittings | CHAMBERS FITTINGS (EXCEPT OMUs) DI double flanged pipe piece with puddle as specified in document SECTION VI-C: WORKS REQUIREMENTS Clause 4.4 and Drawings, and as instructed by the Engineer, with all lead and lift. 800mm | Nos. | 3
306 | Work No. C2: Supply and Installation of Pipe and Chamber Fittings | CHAMBERS FITTINGS (EXCEPT OMUs) DI Flanged Duck Foot 90 deg Bend for hydrants as specified in document SECTION VI-C: WORKS REQUIREMENTS Clause 4.4 and Drawings, and as instructed by the Engineer, with all lead and lift. 50mm | Nos. | 54
307 | Work No. C2: Supply and Installation of Pipe and Chamber Fittings | CHAMBERS FITTINGS (EXCEPT OMUs) DI Flanged Duck Foot 90 deg Bend for hydrants as specified in document SECTION VI-C: WORKS REQUIREMENTS Clause 4.4 and Drawings, and as instructed by the Engineer, with all lead and lift. 80mm | Nos. | 95
308 | Work No. C2: Supply and Installation of Pipe and Chamber Fittings | CHAMBERS FITTINGS (EXCEPT OMUs) DI Flanged Duck Foot 90 deg Bend for hydrants as specified in document SECTION VI-C: WORKS REQUIREMENTS Clause 4.4 and Drawings, and as instructed by the Engineer, with all lead and lift. 100mm | Nos. | 20
309 | Work No. C2: Supply and Installation of Pipe and Chamber Fittings | OMU CHAMBERS FITTINGS Supply and Installation of DI Fittings (PN16), including all accessories, outside coating and inside lining as per technical specifications, including storing properly, loading at store, delivery to site, unload, distribute, multiple handling, cutting and preparing ends, jointing, PE sleeving with seal tape, non detectable warning tape at specified levels, all complete as specified in document SECTION VI-C: WORKS REQUIREMENTS 4.4 and Drawings, and as instructed by the Engineer, with all lead and lift. SINGLE FLANGED PIPE-DI DN 800 | Nos. | 3
310 | Work No. C2: Supply and Installation of Pipe and Chamber Fittings | OMU CHAMBERS FITTINGS Supply and Installation of DI Fittings (PN16), including all accessories, outside coating and inside lining as per technical specifications, including storing properly, loading at store, delivery to site, unload, distribute, multiple handling, cutting and preparing ends, jointing, PE sleeving with seal tape, non detectable warning tape at specified levels, all complete as specified in document SECTION VI-C: WORKS REQUIREMENTS 4.4 and Drawings, and as instructed by the Engineer, with all lead and lift. SINGLE FLANGED PIPE-DI DN 500 | Nos. | 3
311 | Work No. C2: Supply and Installation of Pipe and Chamber Fittings | OMU CHAMBERS FITTINGS Supply and Installation of DI Fittings (PN16), including all accessories, outside coating and inside lining as per technical specifications, including storing properly, loading at store, delivery to site, unload, distribute, multiple handling, cutting and preparing ends, jointing, PE sleeving with seal tape, non detectable warning tape at specified levels, all complete as specified in document SECTION VI-C: WORKS REQUIREMENTS 4.4 and Drawings, and as instructed by the Engineer, with all lead and lift. SINGLE FLANGED PIPE-DI DN 400 | Nos. | 4
312 | Work No. C2: Supply and Installation of Pipe and Chamber Fittings | OMU CHAMBERS FITTINGS Supply and Installation of DI Fittings (PN16), including all accessories, outside coating and inside lining as per technical specifications, including storing properly, loading at store, delivery to site, unload, distribute, multiple handling, cutting and preparing ends, jointing, PE sleeving with seal tape, non detectable warning tape at specified levels, all complete as specified in document SECTION VI-C: WORKS REQUIREMENTS 4.4 and Drawings, and as instructed by the Engineer, with all lead and lift. SINGLE FLANGED PIPE-DI DN 350 | Nos. | 5
313 | Work No. C2: Supply and Installation of Pipe and Chamber Fittings | OMU CHAMBERS FITTINGS Supply and Installation of DI Fittings (PN16), including all accessories, outside coating and inside lining as per technical specifications, including storing properly, loading at store, delivery to site, unload, distribute, multiple handling, cutting and preparing ends, jointing, PE sleeving with seal tape, non detectable warning tape at specified levels, all complete as specified in document SECTION VI-C: WORKS REQUIREMENTS 4.4 and Drawings, and as instructed by the Engineer, with all lead and lift. SINGLE FLANGED PIPE-DI DN 300 | Nos. | 13
314 | Work No. C2: Supply and Installation of Pipe and Chamber Fittings | OMU CHAMBERS FITTINGS Supply and Installation of DI Fittings (PN16), including all accessories, outside coating and inside lining as per technical specifications, including storing properly, loading at store, delivery to site, unload, distribute, multiple handling, cutting and preparing ends, jointing, PE sleeving with seal tape, non detectable warning tape at specified levels, all complete as specified in document SECTION VI-C: WORKS REQUIREMENTS 4.4 and Drawings, and as instructed by the Engineer, with all lead and lift. SINGLE FLANGED PIPE-DI DN 250 | Nos. | 21
315 | Work No. C2: Supply and Installation of Pipe and Chamber Fittings | OMU CHAMBERS FITTINGS Supply and Installation of DI Fittings (PN16), including all accessories, outside coating and inside lining as per technical specifications, including storing properly, loading at store, delivery to site, unload, distribute, multiple handling, cutting and preparing ends, jointing, PE sleeving with seal tape, non detectable warning tape at specified levels, all complete as specified in document SECTION VI-C: WORKS REQUIREMENTS 4.4 and Drawings, and as instructed by the Engineer, with all lead and lift. SINGLE FLANGED PIPE-DI DN 200 | Nos. | 51
316 | Work No. C2: Supply and Installation of Pipe and Chamber Fittings | OMU CHAMBERS FITTINGS Supply and Installation of DI Fittings (PN16), including all accessories, outside coating and inside lining as per technical specifications, including storing properly, loading at store, delivery to site, unload, distribute, multiple handling, cutting and preparing ends, jointing, PE sleeving with seal tape, non detectable warning tape at specified levels, all complete as specified in document SECTION VI-C: WORKS REQUIREMENTS 4.4 and Drawings, and as instructed by the Engineer, with all lead and lift. FLANGED ADAPTER UNRESTRAINED DN 800 | Nos. | 3
317 | Work No. C2: Supply and Installation of Pipe and Chamber Fittings | OMU CHAMBERS FITTINGS Supply and Installation of DI Fittings (PN16), including all accessories, outside coating and inside lining as per technical specifications, including storing properly, loading at store, delivery to site, unload, distribute, multiple handling, cutting and preparing ends, jointing, PE sleeving with seal tape, non detectable warning tape at specified levels, all complete as specified in document SECTION VI-C: WORKS REQUIREMENTS 4.4 and Drawings, and as instructed by the Engineer, with all lead and lift. FLANGED ADAPTER UNRESTRAINED DN 500 | Nos. | 3
318 | Work No. C2: Supply and Installation of Pipe and Chamber Fittings | OMU CHAMBERS FITTINGS Supply and Installation of DI Fittings (PN16), including all accessories, outside coating and inside lining as per technical specifications, including storing properly, loading at store, delivery to site, unload, distribute, multiple handling, cutting and preparing ends, jointing, PE sleeving with seal tape, non detectable warning tape at specified levels, all complete as specified in document SECTION VI-C: WORKS REQUIREMENTS 4.4 and Drawings, and as instructed by the Engineer, with all lead and lift. FLANGED ADAPTER UNRESTRAINED DN 400 | Nos. | 2
319 | Work No. C2: Supply and Installation of Pipe and Chamber Fittings | OMU CHAMBERS FITTINGS Supply and Installation of DI Fittings (PN16), including all accessories, outside coating and inside lining as per technical specifications, including storing properly, loading at store, delivery to site, unload, distribute, multiple handling, cutting and preparing ends, jointing, PE sleeving with seal tape, non detectable warning tape at specified levels, all complete as specified in document SECTION VI-C: WORKS REQUIREMENTS 4.4 and Drawings, and as instructed by the Engineer, with all lead and lift. FLANGED ADAPTER UNRESTRAINED DN 350 | Nos. | 5
320 | Work No. C2: Supply and Installation of Pipe and Chamber Fittings | OMU CHAMBERS FITTINGS Supply and Installation of DI Fittings (PN16), including all accessories, outside coating and inside lining as per technical specifications, including storing properly, loading at store, delivery to site, unload, distribute, multiple handling, cutting and preparing ends, jointing, PE sleeving with seal tape, non detectable warning tape at specified levels, all complete as specified in document SECTION VI-C: WORKS REQUIREMENTS 4.4 and Drawings, and as instructed by the Engineer, with all lead and lift. FLANGED ADAPTER UNRESTRAINED DN 300 | Nos. | 10
321 | Work No. C2: Supply and Installation of Pipe and Chamber Fittings | OMU CHAMBERS FITTINGS Supply and Installation of DI Fittings (PN16), including all accessories, outside coating and inside lining as per technical specifications, including storing properly, loading at store, delivery to site, unload, distribute, multiple handling, cutting and preparing ends, jointing, PE sleeving with seal tape, non detectable warning tape at specified levels, all complete as specified in document SECTION VI-C: WORKS REQUIREMENTS 4.4 and Drawings, and as instructed by the Engineer, with all lead and lift. FLANGED ADAPTER UNRESTRAINED DN 250 | Nos. | 23
322 | Work No. C2: Supply and Installation of Pipe and Chamber Fittings | OMU CHAMBERS FITTINGS Supply and Installation of DI Fittings (PN16), including all accessories, outside coating and inside lining as per technical specifications, including storing properly, loading at store, delivery to site, unload, distribute, multiple handling, cutting and preparing ends, jointing, PE sleeving with seal tape, non detectable warning tape at specified levels, all complete as specified in document SECTION VI-C: WORKS REQUIREMENTS 4.4 and Drawings, and as instructed by the Engineer, with all lead and lift. FLANGED ADAPTER UNRESTRAINED DN 200 | Nos. | 35
323 | Work No. C2: Supply and Installation of Pipe and Chamber Fittings | OMU CHAMBERS FITTINGS Supply and Installation of DI Fittings (PN16), including all accessories, outside coating and inside lining as per technical specifications, including storing properly, loading at store, delivery to site, unload, distribute, multiple handling, cutting and preparing ends, jointing, PE sleeving with seal tape, non detectable warning tape at specified levels, all complete as specified in document SECTION VI-C: WORKS REQUIREMENTS 4.4 and Drawings, and as instructed by the Engineer, with all lead and lift. FLANGED ADAPTER RESTRAINED DN 800/400 | Nos. | 4
324 | Work No. C2: Supply and Installation of Pipe and Chamber Fittings | OMU CHAMBERS FITTINGS Supply and Installation of DI Fittings (PN16), including all accessories, outside coating and inside lining as per technical specifications, including storing properly, loading at store, delivery to site, unload, distribute, multiple handling, cutting and preparing ends, jointing, PE sleeving with seal tape, non detectable warning tape at specified levels, all complete as specified in document SECTION VI-C: WORKS REQUIREMENTS 4.4 and Drawings, and as instructed by the Engineer, with all lead and lift. FLANGED ADAPTER RESTRAINED DN 500/250 | Nos. | 3
325 | Work No. C2: Supply and Installation of Pipe and Chamber Fittings | OMU CHAMBERS FITTINGS Supply and Installation of DI Fittings (PN16), including all accessories, outside coating and inside lining as per technical specifications, including storing properly, loading at store, delivery to site, unload, distribute, multiple handling, cutting and preparing ends, jointing, PE sleeving with seal tape, non detectable warning tape at specified levels, all complete as specified in document SECTION VI-C: WORKS REQUIREMENTS 4.4 and Drawings, and as instructed by the Engineer, with all lead and lift. FLANGED UNEQUAL TEE-DI DN 800/400 | Nos. | 2
326 | Work No. C2: Supply and Installation of Pipe and Chamber Fittings | OMU CHAMBERS FITTINGS Supply and Installation of DI Fittings (PN16), including all accessories, outside coating and inside lining as per technical specifications, including storing properly, loading at store, delivery to site, unload, distribute, multiple handling, cutting and preparing ends, jointing, PE sleeving with seal tape, non detectable warning tape at specified levels, all complete as specified in document SECTION VI-C: WORKS REQUIREMENTS 4.4 and Drawings, and as instructed by the Engineer, with all lead and lift. FLANGED UNEQUAL TEE-DI DN 500/250 | Nos. | 2
327 | Work No. C2: Supply and Installation of Pipe and Chamber Fittings | OMU CHAMBERS FITTINGS Supply and Installation of DI Fittings (PN16), including all accessories, outside coating and inside lining as per technical specifications, including storing properly, loading at store, delivery to site, unload, distribute, multiple handling, cutting and preparing ends, jointing, PE sleeving with seal tape, non detectable warning tape at specified levels, all complete as specified in document SECTION VI-C: WORKS REQUIREMENTS 4.4 and Drawings, and as instructed by the Engineer, with all lead and lift. FLANGED UNEQUAL TEE-DI DN 350/300 | Nos. | 2
328 | Work No. C2: Supply and Installation of Pipe and Chamber Fittings | OMU CHAMBERS FITTINGS Supply and Installation of DI Fittings (PN16), including all accessories, outside coating and inside lining as per technical specifications, including storing properly, loading at store, delivery to site, unload, distribute, multiple handling, cutting and preparing ends, jointing, PE sleeving with seal tape, non detectable warning tape at specified levels, all complete as specified in document SECTION VI-C: WORKS REQUIREMENTS 4.4 and Drawings, and as instructed by the Engineer, with all lead and lift. FLANGED UNEQUAL TEE-DI DN 350/250 | Nos. | 2
329 | Work No. C2: Supply and Installation of Pipe and Chamber Fittings | OMU CHAMBERS FITTINGS Supply and Installation of DI Fittings (PN16), including all accessories, outside coating and inside lining as per technical specifications, including storing properly, loading at store, delivery to site, unload, distribute, multiple handling, cutting and preparing ends, jointing, PE sleeving with seal tape, non detectable warning tape at specified levels, all complete as specified in document SECTION VI-C: WORKS REQUIREMENTS 4.4 and Drawings, and as instructed by the Engineer, with all lead and lift. FLANGED UNEQUAL TEE-DI DN 300/200 | Nos. | 3
330 | Work No. C2: Supply and Installation of Pipe and Chamber Fittings | OMU CHAMBERS FITTINGS Supply and Installation of DI Fittings (PN16), including all accessories, outside coating and inside lining as per technical specifications, including storing properly, loading at store, delivery to site, unload, distribute, multiple handling, cutting and preparing ends, jointing, PE sleeving with seal tape, non detectable warning tape at specified levels, all complete as specified in document SECTION VI-C: WORKS REQUIREMENTS 4.4 and Drawings, and as instructed by the Engineer, with all lead and lift. FLANGED EQUAL TEE-DI DN 300 | Nos. | 9
331 | Work No. C2: Supply and Installation of Pipe and Chamber Fittings | OMU CHAMBERS FITTINGS Supply and Installation of DI Fittings (PN16), including all accessories, outside coating and inside lining as per technical specifications, including storing properly, loading at store, delivery to site, unload, distribute, multiple handling, cutting and preparing ends, jointing, PE sleeving with seal tape, non detectable warning tape at specified levels, all complete as specified in document SECTION VI-C: WORKS REQUIREMENTS 4.4 and Drawings, and as instructed by the Engineer, with all lead and lift. FLANGED EQUAL TEE-DI DN 250 | Nos. | 9
332 | Work No. C2: Supply and Installation of Pipe and Chamber Fittings | OMU CHAMBERS FITTINGS Supply and Installation of DI Fittings (PN16), including all accessories, outside coating and inside lining as per technical specifications, including storing properly, loading at store, delivery to site, unload, distribute, multiple handling, cutting and preparing ends, jointing, PE sleeving with seal tape, non detectable warning tape at specified levels, all complete as specified in document SECTION VI-C: WORKS REQUIREMENTS 4.4 and Drawings, and as instructed by the Engineer, with all lead and lift. FLANGED EQUAL TEE-DI DN 200 | Nos. | 5
333 | Work No. C2: Supply and Installation of Pipe and Chamber Fittings | OMU CHAMBERS FITTINGS Supply and Installation of DI Fittings (PN16), including all accessories, outside coating and inside lining as per technical specifications, including storing properly, loading at store, delivery to site, unload, distribute, multiple handling, cutting and preparing ends, jointing, PE sleeving with seal tape, non detectable warning tape at specified levels, all complete as specified in document SECTION VI-C: WORKS REQUIREMENTS 4.4 and Drawings, and as instructed by the Engineer, with all lead and lift. FLANGED EQUAL CROSS TEE-DI DN 250 | Nos. | 2
334 | Work No. C2: Supply and Installation of Pipe and Chamber Fittings | OMU CHAMBERS FITTINGS Supply and Installation of DI Fittings (PN16), including all accessories, outside coating and inside lining as per technical specifications, including storing properly, loading at store, delivery to site, unload, distribute, multiple handling, cutting and preparing ends, jointing, PE sleeving with seal tape, non detectable warning tape at specified levels, all complete as specified in document SECTION VI-C: WORKS REQUIREMENTS 4.4 and Drawings, and as instructed by the Engineer, with all lead and lift. FLANGED EQUAL CROSS TEE-DI DN 300 | Nos. | 2
335 | Work No. C2: Supply and Installation of Pipe and Chamber Fittings | OMU CHAMBERS FITTINGS Supply and Installation of DI Fittings (PN16), including all accessories, outside coating and inside lining as per technical specifications, including storing properly, loading at store, delivery to site, unload, distribute, multiple handling, cutting and preparing ends, jointing, PE sleeving with seal tape, non detectable warning tape at specified levels, all complete as specified in document SECTION VI-C: WORKS REQUIREMENTS 4.4 and Drawings, and as instructed by the Engineer, with all lead and lift. FLANGED 90⁰ BEND-DI DN 400 | Nos. | 2
336 | Work No. C2: Supply and Installation of Pipe and Chamber Fittings | OMU CHAMBERS FITTINGS Supply and Installation of DI Fittings (PN16), including all accessories, outside coating and inside lining as per technical specifications, including storing properly, loading at store, delivery to site, unload, distribute, multiple handling, cutting and preparing ends, jointing, PE sleeving with seal tape, non detectable warning tape at specified levels, all complete as specified in document SECTION VI-C: WORKS REQUIREMENTS 4.4 and Drawings, and as instructed by the Engineer, with all lead and lift. FLANGED 90⁰ BEND-DI DN 300 | Nos. | 9
337 | Work No. C2: Supply and Installation of Pipe and Chamber Fittings | OMU CHAMBERS FITTINGS Supply and Installation of DI Fittings (PN16), including all accessories, outside coating and inside lining as per technical specifications, including storing properly, loading at store, delivery to site, unload, distribute, multiple handling, cutting and preparing ends, jointing, PE sleeving with seal tape, non detectable warning tape at specified levels, all complete as specified in document SECTION VI-C: WORKS REQUIREMENTS 4.4 and Drawings, and as instructed by the Engineer, with all lead and lift. FLANGED 90⁰ BEND-DI DN 250 | Nos. | 9
338 | Work No. C2: Supply and Installation of Pipe and Chamber Fittings | OMU CHAMBERS FITTINGS Supply and Installation of DI Fittings (PN16), including all accessories, outside coating and inside lining as per technical specifications, including storing properly, loading at store, delivery to site, unload, distribute, multiple handling, cutting and preparing ends, jointing, PE sleeving with seal tape, non detectable warning tape at specified levels, all complete as specified in document SECTION VI-C: WORKS REQUIREMENTS 4.4 and Drawings, and as instructed by the Engineer, with all lead and lift. FLANGED 90⁰ BEND-DI DN 200 | Nos. | 10
339 | Work No. C2: Supply and Installation of Pipe and Chamber Fittings | OMU CHAMBERS FITTINGS Supply and Installation of DI Fittings (PN16), including all accessories, outside coating and inside lining as per technical specifications, including storing properly, loading at store, delivery to site, unload, distribute, multiple handling, cutting and preparing ends, jointing, PE sleeving with seal tape, non detectable warning tape at specified levels, all complete as specified in document SECTION VI-C: WORKS REQUIREMENTS 4.4 and Drawings, and as instructed by the Engineer, with all lead and lift. FLANGED REDUCER-DI DN 400/300 | Nos. | 4
340 | Work No. C2: Supply and Installation of Pipe and Chamber Fittings | OMU CHAMBERS FITTINGS Supply and Installation of DI Fittings (PN16), including all accessories, outside coating and inside lining as per technical specifications, including storing properly, loading at store, delivery to site, unload, distribute, multiple handling, cutting and preparing ends, jointing, PE sleeving with seal tape, non detectable warning tape at specified levels, all complete as specified in document SECTION VI-C: WORKS REQUIREMENTS 4.4 and Drawings, and as instructed by the Engineer, with all lead and lift. FLANGED REDUCER-DI DN 350/250 | Nos. | 6
341 | Work No. C2: Supply and Installation of Pipe and Chamber Fittings | OMU CHAMBERS FITTINGS Supply and Installation of DI Fittings (PN16), including all accessories, outside coating and inside lining as per technical specifications, including storing properly, loading at store, delivery to site, unload, distribute, multiple handling, cutting and preparing ends, jointing, PE sleeving with seal tape, non detectable warning tape at specified levels, all complete as specified in document SECTION VI-C: WORKS REQUIREMENTS 4.4 and Drawings, and as instructed by the Engineer, with all lead and lift. FLANGED REDUCER-DI DN 350/300 | Nos. | 2
342 | Work No. C2: Supply and Installation of Pipe and Chamber Fittings | OMU CHAMBERS FITTINGS Supply and Installation of DI Fittings (PN16), including all accessories, outside coating and inside lining as per technical specifications, including storing properly, loading at store, delivery to site, unload, distribute, multiple handling, cutting and preparing ends, jointing, PE sleeving with seal tape, non detectable warning tape at specified levels, all complete as specified in document SECTION VI-C: WORKS REQUIREMENTS 4.4 and Drawings, and as instructed by the Engineer, with all lead and lift. FLANGED REDUCER-DI DN 300/250 | Nos. | 5
343 | Work No. C2: Supply and Installation of Pipe and Chamber Fittings | OMU CHAMBERS FITTINGS Supply and Installation of DI Fittings (PN16), including all accessories, outside coating and inside lining as per technical specifications, including storing properly, loading at store, delivery to site, unload, distribute, multiple handling, cutting and preparing ends, jointing, PE sleeving with seal tape, non detectable warning tape at specified levels, all complete as specified in document SECTION VI-C: WORKS REQUIREMENTS 4.4 and Drawings, and as instructed by the Engineer, with all lead and lift. FLANGED REDUCER-DI DN 300/200 | Nos. | 7
344 | Work No. C2: Supply and Installation of Pipe and Chamber Fittings | OMU CHAMBERS FITTINGS Supply and Installation of DI Fittings (PN16), including all accessories, outside coating and inside lining as per technical specifications, including storing properly, loading at store, delivery to site, unload, distribute, multiple handling, cutting and preparing ends, jointing, PE sleeving with seal tape, non detectable warning tape at specified levels, all complete as specified in document SECTION VI-C: WORKS REQUIREMENTS 4.4 and Drawings, and as instructed by the Engineer, with all lead and lift. FLANGED REDUCER-DI DN 250/200 | Nos. | 10
345 | Work No. C2: Supply and Installation of Pipe and Chamber Fittings | OMU CHAMBERS FITTINGS Supply and Installation of DI Fittings (PN16), including all accessories, outside coating and inside lining as per technical specifications, including storing properly, loading at store, delivery to site, unload, distribute, multiple handling, cutting and preparing ends, jointing, PE sleeving with seal tape, non detectable warning tape at specified levels, all complete as specified in document SECTION VI-C: WORKS REQUIREMENTS 4.4 and Drawings, and as instructed by the Engineer, with all lead and lift. DOUBLE FLANGED PIPE WITH PUDDLE FLANGE LENGTH DN 300 | Nos. | 11
346 | Work No. C2: Supply and Installation of Pipe and Chamber Fittings | OMU CHAMBERS FITTINGS Supply and Installation of DI Fittings (PN16), including all accessories, outside coating and inside lining as per technical specifications, including storing properly, loading at store, delivery to site, unload, distribute, multiple handling, cutting and preparing ends, jointing, PE sleeving with seal tape, non detectable warning tape at specified levels, all complete as specified in document SECTION VI-C: WORKS REQUIREMENTS 4.4 and Drawings, and as instructed by the Engineer, with all lead and lift. DOUBLE FLANGED PIPE WITH PUDDLE FLANGE LENGTH DN 250 | Nos. | 18
347 | Work No. C2: Supply and Installation of Pipe and Chamber Fittings | OMU CHAMBERS FITTINGS Supply and Installation of DI Fittings (PN16), including all accessories, outside coating and inside lining as per technical specifications, including storing properly, loading at store, delivery to site, unload, distribute, multiple handling, cutting and preparing ends, jointing, PE sleeving with seal tape, non detectable warning tape at specified levels, all complete as specified in document SECTION VI-C: WORKS REQUIREMENTS 4.4 and Drawings, and as instructed by the Engineer, with all lead and lift. DOUBLE FLANGED PIPE WITH PUDDLE FLANGE LENGTH DN 200 | Nos. | 29
348 | Work No. C2: Supply and Installation of Pipe and Chamber Fittings | OMU CHAMBERS FITTINGS Supply and Installation of DI Fittings (PN16), including all accessories, outside coating and inside lining as per technical specifications, including storing properly, loading at store, delivery to site, unload, distribute, multiple handling, cutting and preparing ends, jointing, PE sleeving with seal tape, non detectable warning tape at specified levels, all complete as specified in document SECTION VI-C: WORKS REQUIREMENTS 4.4 and Drawings, and as instructed by the Engineer, with all lead and lift. SELF RESTRAINING DISMANTLING JOINT-DI DN 300 | Nos. | 6
349 | Work No. C2: Supply and Installation of Pipe and Chamber Fittings | OMU CHAMBERS FITTINGS Supply and Installation of DI Fittings (PN16), including all accessories, outside coating and inside lining as per technical specifications, including storing properly, loading at store, delivery to site, unload, distribute, multiple handling, cutting and preparing ends, jointing, PE sleeving with seal tape, non detectable warning tape at specified levels, all complete as specified in document SECTION VI-C: WORKS REQUIREMENTS 4.4 and Drawings, and as instructed by the Engineer, with all lead and lift. SELF RESTRAINING DISMANTLING JOINT-DI DN 250 | Nos. | 18
350 | Work No. C2: Supply and Installation of Pipe and Chamber Fittings | OMU CHAMBERS FITTINGS Supply and Installation of DI Fittings (PN16), including all accessories, outside coating and inside lining as per technical specifications, including storing properly, loading at store, delivery to site, unload, distribute, multiple handling, cutting and preparing ends, jointing, PE sleeving with seal tape, non detectable warning tape at specified levels, all complete as specified in document SECTION VI-C: WORKS REQUIREMENTS 4.4 and Drawings, and as instructed by the Engineer, with all lead and lift. SELF RESTRAINING DISMANTLING JOINT-DI DN 200 | Nos. | 32
351 | Work No. C2: Supply and Installation of Pipe and Chamber Fittings | OMU CHAMBERS FITTINGS Supply and Installation of DI Fittings (PN16), including all accessories, outside coating and inside lining as per technical specifications, including storing properly, loading at store, delivery to site, unload, distribute, multiple handling, cutting and preparing ends, jointing, PE sleeving with seal tape, non detectable warning tape at specified levels, all complete as specified in document SECTION VI-C: WORKS REQUIREMENTS 4.4 and Drawings, and as instructed by the Engineer, with all lead and lift. DOUBLE FLANGED PIPE DN 300 | Nos. | 6
352 | Work No. C2: Supply and Installation of Pipe and Chamber Fittings | OMU CHAMBERS FITTINGS Supply and Installation of DI Fittings (PN16), including all accessories, outside coating and inside lining as per technical specifications, including storing properly, loading at store, delivery to site, unload, distribute, multiple handling, cutting and preparing ends, jointing, PE sleeving with seal tape, non detectable warning tape at specified levels, all complete as specified in document SECTION VI-C: WORKS REQUIREMENTS 4.4 and Drawings, and as instructed by the Engineer, with all lead and lift. DOUBLE FLANGED PIPE DN 250 | Nos. | 6
353 | Work No. C2: Supply and Installation of Pipe and Chamber Fittings | OMU CHAMBERS FITTINGS Supply and Installation of DI Fittings (PN16), including all accessories, outside coating and inside lining as per technical specifications, including storing properly, loading at store, delivery to site, unload, distribute, multiple handling, cutting and preparing ends, jointing, PE sleeving with seal tape, non detectable warning tape at specified levels, all complete as specified in document SECTION VI-C: WORKS REQUIREMENTS 4.4 and Drawings, and as instructed by the Engineer, with all lead and lift. DOUBLE FLANGED PIPE DN 200 | Nos. | 2
354 | Work No. C2: Supply and Installation of Pipe and Chamber Fittings | OMU CHAMBERS FITTINGS Supply and Installation of DI Fittings (PN16), including all accessories, outside coating and inside lining as per technical specifications, including storing properly, loading at store, delivery to site, unload, distribute, multiple handling, cutting and preparing ends, jointing, PE sleeving with seal tape, non detectable warning tape at specified levels, all complete as specified in document SECTION VI-C: WORKS REQUIREMENTS 4.4 and Drawings, and as instructed by the Engineer, with all lead and lift. DUCTILE IRON BACKING RING DN 200 | Nos. | 3
355 | Work No. C2: Supply and Installation of Pipe and Chamber Fittings | OMU CHAMBERS FITTINGS Supply and Installation of DI Fittings (PN16), including all accessories, outside coating and inside lining as per technical specifications, including storing properly, loading at store, delivery to site, unload, distribute, multiple handling, cutting and preparing ends, jointing, PE sleeving with seal tape, non detectable warning tape at specified levels, all complete as specified in document SECTION VI-C: WORKS REQUIREMENTS 4.4 and Drawings, and as instructed by the Engineer, with all lead and lift. DUCTILE IRON BACKING RING DN 250 | Nos. | 14
356 | Work No. C2: Supply and Installation of Pipe and Chamber Fittings | OMU CHAMBERS FITTINGS Supply and Installation of DI Fittings (PN16), including all accessories, outside coating and inside lining as per technical specifications, including storing properly, loading at store, delivery to site, unload, distribute, multiple handling, cutting and preparing ends, jointing, PE sleeving with seal tape, non detectable warning tape at specified levels, all complete as specified in document SECTION VI-C: WORKS REQUIREMENTS 4.4 and Drawings, and as instructed by the Engineer, with all lead and lift. DUCTILE IRON BACKING RING DN 300 | Nos. | 7
357 | Work No. C2: Supply and Installation of Pipe and Chamber Fittings | OMU CHAMBERS FITTINGS Supply and Installation of DI Fittings (PN16), including all accessories, outside coating and inside lining as per technical specifications, including storing properly, loading at store, delivery to site, unload, distribute, multiple handling, cutting and preparing ends, jointing, PE sleeving with seal tape, non detectable warning tape at specified levels, all complete as specified in document SECTION VI-C: WORKS REQUIREMENTS 4.4 and Drawings, and as instructed by the Engineer, with all lead and lift. HDPE STUB END DN 200 | Nos. | 3
358 | Work No. C2: Supply and Installation of Pipe and Chamber Fittings | OMU CHAMBERS FITTINGS Supply and Installation of DI Fittings (PN16), including all accessories, outside coating and inside lining as per technical specifications, including storing properly, loading at store, delivery to site, unload, distribute, multiple handling, cutting and preparing ends, jointing, PE sleeving with seal tape, non detectable warning tape at specified levels, all complete as specified in document SECTION VI-C: WORKS REQUIREMENTS 4.4 and Drawings, and as instructed by the Engineer, with all lead and lift. HDPE STUB END DN 250 | Nos. | 14
359 | Work No. C2: Supply and Installation of Pipe and Chamber Fittings | OMU CHAMBERS FITTINGS Supply and Installation of DI Fittings (PN16), including all accessories, outside coating and inside lining as per technical specifications, including storing properly, loading at store, delivery to site, unload, distribute, multiple handling, cutting and preparing ends, jointing, PE sleeving with seal tape, non detectable warning tape at specified levels, all complete as specified in document SECTION VI-C: WORKS REQUIREMENTS 4.4 and Drawings, and as instructed by the Engineer, with all lead and lift. HDPE STUB END DN 300 | Nos. | 7
360 | Work No. C3: Supply and Installation of Valves, Appurtenances and Instrumentation | Valves and Appurtenances. Supply and Installation of following size DI double flanged, double eccentric Butterfly Valves PN16 with manual gear, but compatible to be supported by SCADA system in remote commanding the future if needed, all complete as specified in document SECTION VI-C: WORKS REQUIREMENTS Clause 4.7.4 and Drawings, and as instructed by the Engineer, with all lead and lift DN 350mm | Nos. | 3
361 | Work No. C3: Supply and Installation of Valves, Appurtenances and Instrumentation | Valves and Appurtenances. Supply and Installation of following size DI double flanged, double eccentric Butterfly Valves PN16 with manual gear, but compatible to be supported by SCADA system in remote commanding the future if needed, all complete as specified in document SECTION VI-C: WORKS REQUIREMENTS Clause 4.7.4 and Drawings, and as instructed by the Engineer, with all lead and lift DN 400mm | Nos. | 3
362 | Work No. C3: Supply and Installation of Valves, Appurtenances and Instrumentation | Valves and Appurtenances. Supply and Installation of following size DI double flanged, double eccentric Butterfly Valves PN16 with manual gear, but compatible to be supported by SCADA system in remote commanding the future if needed, all complete as specified in document SECTION VI-C: WORKS REQUIREMENTS Clause 4.7.4 and Drawings, and as instructed by the Engineer, with all lead and lift DN 500mm | Nos. | 3
363 | Work No. C3: Supply and Installation of Valves, Appurtenances and Instrumentation | Valves and Appurtenances. Supply and Installation of following size DI double flanged, double eccentric Butterfly Valves PN16 with manual gear, but compatible to be supported by SCADA system in remote commanding the future if needed, all complete as specified in document SECTION VI-C: WORKS REQUIREMENTS Clause 4.7.4 and Drawings, and as instructed by the Engineer, with all lead and lift DN 700mm | Nos. | 2
364 | Work No. C3: Supply and Installation of Valves, Appurtenances and Instrumentation | Valves and Appurtenances. Supply and Installation of following size DI double flanged, double eccentric Butterfly Valves PN16 with manual gear, but compatible to be supported by SCADA system in remote commanding the future if needed, all complete as specified in document SECTION VI-C: WORKS REQUIREMENTS Clause 4.7.4 and Drawings, and as instructed by the Engineer, with all lead and lift DN 800mm | Nos. | 2
365 | Work No. C3: Supply and Installation of Valves, Appurtenances and Instrumentation | Valves and Appurtenances. Supply and Installation of following size DI double flanged Gate Valves PN16, including extension spindle and operating nut with protection HDPE pipeline when buried or handwheel when installed in chambers, all complete as specified in document SECTION VI-C: WORKS REQUIREMENTS Clause 4.7.3 and Drawings, and as instructed by the Engineer, with all lead and lift DN 50mm (included Flange Adaptors DI/HDPE and EF Couplers) | Nos. | 88
366 | Work No. C3: Supply and Installation of Valves, Appurtenances and Instrumentation | Valves and Appurtenances. Supply and Installation of following size DI double flanged Gate Valves PN16, including extension spindle and operating nut with protection HDPE pipeline when buried or handwheel when installed in chambers, all complete as specified in document SECTION VI-C: WORKS REQUIREMENTS Clause 4.7.3 and Drawings, and as instructed by the Engineer, with all lead and lift DN 65mm (included Flange Adaptors DI/HDPE and EF Couplers) | Nos. | 41
367 | Work No. C3: Supply and Installation of Valves, Appurtenances and Instrumentation | Valves and Appurtenances. Supply and Installation of following size DI double flanged Gate Valves PN16, including extension spindle and operating nut with protection HDPE pipeline when buried or handwheel when installed in chambers, all complete as specified in document SECTION VI-C: WORKS REQUIREMENTS Clause 4.7.3 and Drawings, and as instructed by the Engineer, with all lead and lift DN 80mm (included Flange Adaptors DI/HDPE and EF Couplers) | Nos. | 250
368 | Work No. C3: Supply and Installation of Valves, Appurtenances and Instrumentation | Valves and Appurtenances. Supply and Installation of following size DI double flanged Gate Valves PN16, including extension spindle and operating nut with protection HDPE pipeline when buried or handwheel when installed in chambers, all complete as specified in document SECTION VI-C: WORKS REQUIREMENTS Clause 4.7.3 and Drawings, and as instructed by the Engineer, with all lead and lift DN 100mm (included Flange Adaptors DI/HDPE and EF Couplers) | Nos. | 111
369 | Work No. C3: Supply and Installation of Valves, Appurtenances and Instrumentation | Valves and Appurtenances. Supply and Installation of following size DI double flanged Gate Valves PN16, including extension spindle and operating nut with protection HDPE pipeline when buried or handwheel when installed in chambers, all complete as specified in document SECTION VI-C: WORKS REQUIREMENTS Clause 4.7.3 and Drawings, and as instructed by the Engineer, with all lead and lift DN 125mm (included Flange Adaptors DI/HDPE and EF Couplers) | Nos. | 93
370 | Work No. C3: Supply and Installation of Valves, Appurtenances and Instrumentation | Valves and Appurtenances. Supply and Installation of following size DI double flanged Gate Valves PN16, including extension spindle and operating nut with protection HDPE pipeline when buried or handwheel when installed in chambers, all complete as specified in document SECTION VI-C: WORKS REQUIREMENTS Clause 4.7.3 and Drawings, and as instructed by the Engineer, with all lead and lift DN 150mm (included Flange Adaptors DI/HDPE and EF Couplers) | Nos. | 31
371 | Work No. C3: Supply and Installation of Valves, Appurtenances and Instrumentation | Valves and Appurtenances. Supply and Installation of following size DI double flanged Gate Valves PN16, including extension spindle and operating nut with protection HDPE pipeline when buried or handwheel when installed in chambers, all complete as specified in document SECTION VI-C: WORKS REQUIREMENTS Clause 4.7.3 and Drawings, and as instructed by the Engineer, with all lead and lift DN 200mm | Nos. | 47
372 | Work No. C3: Supply and Installation of Valves, Appurtenances and Instrumentation | Valves and Appurtenances. Supply and Installation of following size DI double flanged Gate Valves PN16, including extension spindle and operating nut with protection HDPE pipeline when buried or handwheel when installed in chambers, all complete as specified in document SECTION VI-C: WORKS REQUIREMENTS Clause 4.7.3 and Drawings, and as instructed by the Engineer, with all lead and lift DN 250mm | Nos. | 23
373 | Work No. C3: Supply and Installation of Valves, Appurtenances and Instrumentation | Valves and Appurtenances. Supply and Installation of following size DI double flanged Gate Valves PN16, including extension spindle and operating nut with protection HDPE pipeline when buried or handwheel when installed in chambers, all complete as specified in document SECTION VI-C: WORKS REQUIREMENTS Clause 4.7.3 and Drawings, and as instructed by the Engineer, with all lead and lift DN 300 mm | Nos. | 14
374 | Work No. C3: Supply and Installation of Valves, Appurtenances and Instrumentation | Valves and Appurtenances. Supply and installation of flanged Double Orifice Air Valves PN16, with a large orifice which allows large volumes of air to be exhausted from or admitted into a system as it is filled or drained, and a smaller orifice which automatically vent small pockets of air as they accumulate at points in a system while is operating and pressurized, all complete as specified in document SECTION VI-C: WORKS REQUIREMENTS Clause 4.7.2 and Drawings, and as instructed by the Engineer, with all lead and lift DN 50mm | Nos. | 8
375 | Work No. C3: Supply and Installation of Valves, Appurtenances and Instrumentation | Valves and Appurtenances. Supply and installation of flanged Double Orifice Air Valves PN16, with a large orifice which allows large volumes of air to be exhausted from or admitted into a system as it is filled or drained, and a smaller orifice which automatically vent small pockets of air as they accumulate at points in a system while is operating and pressurized, all complete as specified in document SECTION VI-C: WORKS REQUIREMENTS Clause 4.7.2 and Drawings, and as instructed by the Engineer, with all lead and lift DN 80mm | Nos. | 6
376 | Work No. C3: Supply and Installation of Valves, Appurtenances and Instrumentation | Valves and Appurtenances. Supply and installation of flanged Double Orifice Air Valves PN16, with a large orifice which allows large volumes of air to be exhausted from or admitted into a system as it is filled or drained, and a smaller orifice which automatically vent small pockets of air as they accumulate at points in a system while is operating and pressurized, all complete as specified in document SECTION VI-C: WORKS REQUIREMENTS Clause 4.7.2 and Drawings, and as instructed by the Engineer, with all lead and lift DN 100mm | Nos. | 4
377 | Work No. C3: Supply and Installation of Valves, Appurtenances and Instrumentation | Valves and Appurtenances. Supply and installation of flanged Double Orifice Air Valves PN16, with a large orifice which allows large volumes of air to be exhausted from or admitted into a system as it is filled or drained, and a smaller orifice which automatically vent small pockets of air as they accumulate at points in a system while is operating and pressurized, all complete as specified in document SECTION VI-C: WORKS REQUIREMENTS Clause 4.7.2 and Drawings, and as instructed by the Engineer, with all lead and lift DN 150mm | Nos. | 3
378 | Work No. C3: Supply and Installation of Valves, Appurtenances and Instrumentation | Valves and Appurtenances. Supply and installation of DI Flap Valve Flange mounted PN16 for Wash-outs, circular aperture, single door and double hinges, hinge pins SS 316, all complete as specified in document SECTION VI-C: WORKS REQUIREMENTS Clause 4.7.10 and Drawings, and as instructed by the Engineer, with all lead and lift DN 50mm | Nos. | 28
379 | Work No. C3: Supply and Installation of Valves, Appurtenances and Instrumentation | Valves and Appurtenances. Supply and installation of DI Flap Valve Flange mounted PN16 for Wash-outs, circular aperture, single door and double hinges, hinge pins SS 316, all complete as specified in document SECTION VI-C: WORKS REQUIREMENTS Clause 4.7.10 and Drawings, and as instructed by the Engineer, with all lead and lift DN 80mm | Nos. | 8
380 | Work No. C3: Supply and Installation of Valves, Appurtenances and Instrumentation | Valves and Appurtenances. Supply and installation of DI Flap Valve Flange mounted PN16 for Wash-outs, circular aperture, single door and double hinges, hinge pins SS 316, all complete as specified in document SECTION VI-C: WORKS REQUIREMENTS Clause 4.7.10 and Drawings, and as instructed by the Engineer, with all lead and lift DN 100mm | Nos. | 5
381 | Work No. C3: Supply and Installation of Valves, Appurtenances and Instrumentation | Valves and Appurtenances. Supply and installation of DI Flap Valve Flange mounted PN16 for Wash-outs, circular aperture, single door and double hinges, hinge pins SS 316, all complete as specified in document SECTION VI-C: WORKS REQUIREMENTS Clause 4.7.10 and Drawings, and as instructed by the Engineer, with all lead and lift DN 150mm | Nos. | 2
382 | Work No. C3: Supply and Installation of Valves, Appurtenances and Instrumentation | Valves and Appurtenances. Supply and installation of DI Flap Valve Flange mounted PN16 for Wash-outs, circular aperture, single door and double hinges, hinge pins SS 316, all complete as specified in document SECTION VI-C: WORKS REQUIREMENTS Clause 4.7.10 and Drawings, and as instructed by the Engineer, with all lead and lift DN 200mm | Nos. | 2
383 | Work No. C3: Supply and Installation of Valves, Appurtenances and Instrumentation | Supply and installation of Fire Hydrant stand post (column) type with all necessary accessories (nozzles, caps, etc.), all complete as specified in document SECTION VI-C: WORKS REQUIREMENTS Clause 4.13.1 and Drawings, and as instructed by the Engineer, with all lead and lift DN 100mm | Nos. | 24
384 | Work No. C3: Supply and Installation of Valves, Appurtenances and Instrumentation | Supply and installation of Fire Hydrant stand post (column) type with all necessary accessories (nozzles, caps, etc.), all complete as specified in document SECTION VI-C: WORKS REQUIREMENTS Clause 4.13.1 and Drawings, and as instructed by the Engineer, with all lead and lift DN 80mm | Nos. | 74
385 | Work No. C3: Supply and Installation of Valves, Appurtenances and Instrumentation | Valves and Appurtenances. Supply and installation of Hydrant Underground type, with all necessary accessories (nozzles, caps, etc.), all complete as specified in document SECTION VI-C: WORKS REQUIREMENTS Clause 4.13.2 and Drawings, and as instructed by the Engineer, with all lead and lift DN 100mm | Nos. | 24
386 | Work No. C3: Supply and Installation of Valves, Appurtenances and Instrumentation | Valves and Appurtenances. Supply and installation of Hydrant Underground type, with all necessary accessories (nozzles, caps, etc.), all complete as specified in document SECTION VI-C: WORKS REQUIREMENTS Clause 4.13.2 and Drawings, and as instructed by the Engineer, with all lead and lift DN 80mm | Nos. | 22
387 | Work No. C3: Supply and Installation of Valves, Appurtenances and Instrumentation | Valves and Appurtenances. Supply and installation of Hydrant Underground type, with all necessary accessories (nozzles, caps, etc.), all complete as specified in document SECTION VI-C: WORKS REQUIREMENTS Clause 4.13.2 and Drawings, and as instructed by the Engineer, with all lead and lift DN 50mm | Nos. | 109
388 | Work No. C3: Supply and Installation of Valves, Appurtenances and Instrumentation | Valves and Appurtenances. Supply and installation of double flanged Electro-magnetic DMA bulk flow meters PN16 complying with ISO 4064 and OIML R49 Class 1, including IP68 transmitter with cable for remote wall mounting installation in OMU chamber, communication module, 5-year battery, all complete as specified in document SECTION VI-C: WORKS REQUIREMENTS Clause 4.11 and Drawings, and as instructed by the Engineer, with all lead and lift DN 250mm | Nos. | 8
389 | Work No. C3: Supply and Installation of Valves, Appurtenances and Instrumentation | Valves and Appurtenances. Supply and installation of double flanged Electro-magnetic DMA bulk flow meters PN16 complying with ISO 4064 and OIML R49 Class 1, including IP68 transmitter with cable for remote wall mounting installation in OMU chamber, communication module, 5-year battery, all complete as specified in document SECTION VI-C: WORKS REQUIREMENTS Clause 4.11 and Drawings, and as instructed by the Engineer, with all lead and lift DN 200mm | Nos. | 16
390 | Work No. C3: Supply and Installation of Valves, Appurtenances and Instrumentation | Valves and Appurtenances. Supply and installation of double flanged DI Strainer basket type PN16, installed in OMUs and DMAs Bulk Flow meters chambers, all complete as specified in document SECTION VI-C: WORKS REQUIREMENTS Clause 6.2 and Drawings, and as instructed by the Engineer, with all lead and lift DN 200 | Nos. | 4
391 | Work No. C3: Supply and Installation of Valves, Appurtenances and Instrumentation | Valves and Appurtenances. Supply and installation of double flanged DI Strainer basket type PN16, installed in OMUs and DMAs Bulk Flow meters chambers, all complete as specified in document SECTION VI-C: WORKS REQUIREMENTS Clause 6.2 and Drawings, and as instructed by the Engineer, with all lead and lift DN 250 | Nos. | 5
392 | Work No. C3: Supply and Installation of Valves, Appurtenances and Instrumentation | Valves and Appurtenances. Supply and installation of double flanged DI Strainer basket type PN16, installed in OMUs and DMAs Bulk Flow meters chambers, all complete as specified in document SECTION VI-C: WORKS REQUIREMENTS Clause 6.2 and Drawings, and as instructed by the Engineer, with all lead and lift DN 300 | Nos. | 5
393 | Work No. C3: Supply and Installation of Valves, Appurtenances and Instrumentation | Valves and Appurtenances. Supply and installation of double flanged Control Valve PN16 in OMUs, with hydraulic pilots (pressure sustaining upstream and pressure reducing downstream), commanded by actuators compatible with the SCADA System, including inlet and outlet pressure sensors, V-Port Throttling Plug for low flow stability, conduits, mechanisms and accessories, all complete as specified in document SECTION VI-C: WORKS REQUIREMENTS Clause 6.1 and Drawings, and as instructed by the Engineer, with all lead and lift DN 300 | Nos. | 6
394 | Work No. C3: Supply and Installation of Valves, Appurtenances and Instrumentation | Valves and Appurtenances. Supply and installation of double flanged Control Valve PN16 in OMUs, with hydraulic pilots (pressure sustaining upstream and pressure reducing downstream), commanded by actuators compatible with the SCADA System, including inlet and outlet pressure sensors, V-Port Throttling Plug for low flow stability, conduits, mechanisms and accessories, all complete as specified in document SECTION VI-C: WORKS REQUIREMENTS Clause 6.1 and Drawings, and as instructed by the Engineer, with all lead and lift DN 250 | Nos. | 5
395 | Work No. C3: Supply and Installation of Valves, Appurtenances and Instrumentation | Valves and Appurtenances. Supply and installation of double flanged Control Valve PN16 in OMUs, with hydraulic pilots (pressure sustaining upstream and pressure reducing downstream), commanded by actuators compatible with the SCADA System, including inlet and outlet pressure sensors, V-Port Throttling Plug for low flow stability, conduits, mechanisms and accessories, all complete as specified in document SECTION VI-C: WORKS REQUIREMENTS Clause 6.1 and Drawings, and as instructed by the Engineer, with all lead and lift DN 200 | Nos. | 4
396 | Work No. C3: Supply and Installation of Valves, Appurtenances and Instrumentation | Valves and Appurtenances. Supply and installation of double flanged 200 mm dia. Pressure Reducing Valve PN16 in DMA 12, with hydraulic pilot pressure reducing downstream, commanded by actuators compatible with the SCADA System, including inlet and outlet pressure sensors, V-Port Throttling Plug for low flow stability, conduits, mechanisms and accessories, all complete as specified in document SECTION VI-C: WORKS REQUIREMENTS Clause 6.1 and Drawings, and as instructed by the Engineer, with all lead and lift | Nos. | 2
397 | Work No. C3: Supply and Installation of Valves, Appurtenances and Instrumentation | Supply and installation of Datalogger with built-in Pressure Sensor/Transducer, including wireless communication with SCADA System, for pressure test points in all DMAs, located at the inlet point and also at critical pressure points (highest elevation, lowest elevation, furthest from inlet), including all necessary accessories and auxiliary pipe from water pipeline to the location of the device at high section of the chamber, all complete, as specified in document SECTION VI-C: WORKS REQUIREMENTS Clause 4.14.1 and Drawings, and as instructed by the Engineer, with all lead and lift | Nos. | 80
398 | Work No. C3: Supply and Installation of Valves, Appurtenances and Instrumentation | Supply and installation of Datalogger for Electro-magnetic DMA bulk flow meters, located at the DMA inlet, including wireless communication with SCADA System, all necessary accessories and auxiliary connection to the location of the device at high section of the chamber, all complete, as specified in document SECTION VI-C: WORKS REQUIREMENTS Clause 4.14.2 and Drawings, and as instructed by the Engineer, with all lead and lift | Nos. | 20
399 | Work No. C3: Supply and Installation of Valves, Appurtenances and Instrumentation | Supply and Installation of Autonomous Power Supply System for OMUs , including Solar Photovoltaic Modules, Charge Controller, Inverter, Batteries, Mounting Frame, Earthing and Grounding, Interconnection of PV to Control Panel, and Electrical Enclosure, Civil, Mechanical and Electrical Works needed, all complete as specified in document SECTION VI-C: WORKS REQUIREMENTS Clause 6.5 and Drawings, and as instructed by the Engineer, with all lead and lift | Nos. | 10
400 | Work No. C3: Supply and Installation of Valves, Appurtenances and Instrumentation | Supply and Installation of OMU Control System including Remote Terminal Unit RTU, Modular Distributed Input-Output, Radio and Wireless Network Modem Communications, Control Panel and connections, Civil, Mechanical and Electrical Works needed, all complete as specified in document SECTION VI-C: WORKS REQUIREMENTS Clause 6.6.3 and Drawings, and as instructed by the Engineer, with all lead and lift | Nos. | 10
401 | Work No. C3: Supply and Installation of Valves, Appurtenances and Instrumentation | Integration of SCADA system to existing system for all complete as specified in document SECTION VI-C: WORKS REQUIREMENTS Clause 6 and Drawings, and as instructed by the Engineer. | Lot | 2
402 | Work No. C4: Supply and Installation of Service Connections | Supply and Installation of HDPE PE100 PN16 Electro-fusion Tapping Saddle Tee with Under-clamp with all needed electrofusion couplers to be connected to the pipelines, for connect service connections to distribution pipelines (first diameter pipeline to connect, second diameter offtake connection), including storing properly, loading at store, delivery to site, unload, distribute, multiple handling, jointing, detectable warning tape at specified levels, all complete as specified in document SECTION VI-C: WORKS REQUIREMENTS Clause 4.9 and Drawings, and as instructed by the Engineer, with all lead and lift. DN 75/90/110 mm to 15 mm | Nos. | 17125
403 | Work No. C4: Supply and Installation of Service Connections | Supply and Installation of HDPE PE100 PN16 Electro-fusion Tapping Saddle Tee with Under-clamp with all needed electrofusion couplers to be connected to the pipelines, for connect service connections to distribution pipelines (first diameter pipeline to connect, second diameter offtake connection), including storing properly, loading at store, delivery to site, unload, distribute, multiple handling, jointing, detectable warning tape at specified levels, all complete as specified in document SECTION VI-C: WORKS REQUIREMENTS Clause 4.9 and Drawings, and as instructed by the Engineer, with all lead and lift. DN 75/90/110 mm to 20 mm | Nos. | 959
404 | Work No. C4: Supply and Installation of Service Connections | Supply and Installation of HDPE PE100 PN16 Electro-fusion Tapping Saddle Tee with Under-clamp with all needed electrofusion couplers to be connected to the pipelines, for connect service connections to distribution pipelines (first diameter pipeline to connect, second diameter offtake connection), including storing properly, loading at store, delivery to site, unload, distribute, multiple handling, jointing, detectable warning tape at specified levels, all complete as specified in document SECTION VI-C: WORKS REQUIREMENTS Clause 4.9 and Drawings, and as instructed by the Engineer, with all lead and lift. DN 75/90/110 mm to 25 mm | Nos. | 578
405 | Work No. C4: Supply and Installation of Service Connections | Supply and Installation of HDPE PE100 PN16 Electro-fusion Tapping Saddle Tee with Under-clamp with all needed electrofusion couplers to be connected to the pipelines, for connect service connections to distribution pipelines (first diameter pipeline to connect, second diameter offtake connection), including storing properly, loading at store, delivery to site, unload, distribute, multiple handling, jointing, detectable warning tape at specified levels, all complete as specified in document SECTION VI-C: WORKS REQUIREMENTS Clause 4.9 and Drawings, and as instructed by the Engineer, with all lead and lift. DN 75/90/110 mm to 32 mm | Nos. | 292
406 | Work No. C4: Supply and Installation of Service Connections | Supply and Installation of HDPE PE100 PN16 Electro-fusion Tapping Saddle Tee with Under-clamp with all needed electrofusion couplers to be connected to the pipelines, for connect service connections to distribution pipelines (first diameter pipeline to connect, second diameter offtake connection), including storing properly, loading at store, delivery to site, unload, distribute, multiple handling, jointing, detectable warning tape at specified levels, all complete as specified in document SECTION VI-C: WORKS REQUIREMENTS Clause 4.9 and Drawings, and as instructed by the Engineer, with all lead and lift. DN 75/90/110 mm to 40 mm | Nos. | 103
407 | Work No. C4: Supply and Installation of Service Connections | Supply and Installation of HDPE PE100 PN16 Electro-fusion Tapping Saddle Tee with Under-clamp with all needed electrofusion couplers to be connected to the pipelines, for connect service connections to distribution pipelines (first diameter pipeline to connect, second diameter offtake connection), including storing properly, loading at store, delivery to site, unload, distribute, multiple handling, jointing, detectable warning tape at specified levels, all complete as specified in document SECTION VI-C: WORKS REQUIREMENTS Clause 4.9 and Drawings, and as instructed by the Engineer, with all lead and lift. DN 125/140/160 mm to 15 mm | Nos. | 4289
408 | Work No. C4: Supply and Installation of Service Connections | Supply and Installation of HDPE PE100 PN16 Electro-fusion Tapping Saddle Tee with Under-clamp with all needed electrofusion couplers to be connected to the pipelines, for connect service connections to distribution pipelines (first diameter pipeline to connect, second diameter offtake connection), including storing properly, loading at store, delivery to site, unload, distribute, multiple handling, jointing, detectable warning tape at specified levels, all complete as specified in document SECTION VI-C: WORKS REQUIREMENTS Clause 4.9 and Drawings, and as instructed by the Engineer, with all lead and lift. DN 125/140/160 mm to 20 mm | Nos. | 243
409 | Work No. C4: Supply and Installation of Service Connections | Supply and Installation of HDPE PE100 PN16 Electro-fusion Tapping Saddle Tee with Under-clamp with all needed electrofusion couplers to be connected to the pipelines, for connect service connections to distribution pipelines (first diameter pipeline to connect, second diameter offtake connection), including storing properly, loading at store, delivery to site, unload, distribute, multiple handling, jointing, detectable warning tape at specified levels, all complete as specified in document SECTION VI-C: WORKS REQUIREMENTS Clause 4.9 and Drawings, and as instructed by the Engineer, with all lead and lift. DN 125/140/160 mm to 25 mm | Nos. | 152
410 | Work No. C4: Supply and Installation of Service Connections | Supply and Installation of HDPE PE100 PN16 Electro-fusion Tapping Saddle Tee with Under-clamp with all needed electrofusion couplers to be connected to the pipelines, for connect service connections to distribution pipelines (first diameter pipeline to connect, second diameter offtake connection), including storing properly, loading at store, delivery to site, unload, distribute, multiple handling, jointing, detectable warning tape at specified levels, all complete as specified in document SECTION VI-C: WORKS REQUIREMENTS Clause 4.9 and Drawings, and as instructed by the Engineer, with all lead and lift. DN 125/140/160 mm to 32 mm | Nos. | 78
411 | Work No. C4: Supply and Installation of Service Connections | Supply and Installation of HDPE PE100 PN16 Electro-fusion Tapping Saddle Tee with Under-clamp with all needed electrofusion couplers to be connected to the pipelines, for connect service connections to distribution pipelines (first diameter pipeline to connect, second diameter offtake connection), including storing properly, loading at store, delivery to site, unload, distribute, multiple handling, jointing, detectable warning tape at specified levels, all complete as specified in document SECTION VI-C: WORKS REQUIREMENTS Clause 4.9 and Drawings, and as instructed by the Engineer, with all lead and lift. DN 125/140/160 mm to 40 mm | Nos. | 32
412 | Work No. C4: Supply and Installation of Service Connections | Supply and Installation of all HDPE PE100 PN16 pipes, fittings, specials and accessories Service Connection Section from Tapping Saddle to Property Boundary, including, Earthwork excavation, Backfilling with compaction, shoring, Dewatering temporary end cap, all civil works except reinstatement all complete as specified in document SECTION VI-C: WORKS REQUIREMENTS Clause 4.9 and Drawings, and as instructed by the Engineer, with all lead and lift, for the following water meter diameters: 15mm dia | Nos. | 21397
413 | Work No. C4: Supply and Installation of Service Connections | Supply and Installation of all HDPE PE100 PN16 pipes, fittings, specials and accessories Service Connection Section from Tapping Saddle to Property Boundary, including, Earthwork excavation, Backfilling with compaction, shoring, Dewatering temporary end cap, all civil works except reinstatement all complete as specified in document SECTION VI-C: WORKS REQUIREMENTS Clause 4.9 and Drawings, and as instructed by the Engineer, with all lead and lift, for the following water meter diameters: 20mm dia | Nos. | 1188
414 | Work No. C4: Supply and Installation of Service Connections | Supply and Installation of all HDPE PE100 PN16 pipes, fittings, specials and accessories Service Connection Section from Tapping Saddle to Property Boundary, including, Earthwork excavation, Backfilling with compaction, shoring, Dewatering temporary end cap, all civil works except reinstatement all complete as specified in document SECTION VI-C: WORKS REQUIREMENTS Clause 4.9 and Drawings, and as instructed by the Engineer, with all lead and lift, for the following water meter diameters: 25mm dia | Nos. | 715
415 | Work No. C4: Supply and Installation of Service Connections | Supply and Installation of all HDPE PE100 PN16 pipes, fittings, specials and accessories Service Connection Section from Tapping Saddle to Property Boundary, including, Earthwork excavation, Backfilling with compaction, shoring, Dewatering temporary end cap, all civil works except reinstatement all complete as specified in document SECTION VI-C: WORKS REQUIREMENTS Clause 4.9 and Drawings, and as instructed by the Engineer, with all lead and lift, for the following water meter diameters: 32mm dia | Nos. | 356
416 | Work No. C4: Supply and Installation of Service Connections | Supply and Installation of all HDPE PE100 PN16 pipes, fittings, specials and accessories Service Connection Section from Tapping Saddle to Property Boundary, including, Earthwork excavation, Backfilling with compaction, shoring, Dewatering temporary end cap, all civil works except reinstatement all complete as specified in document SECTION VI-C: WORKS REQUIREMENTS Clause 4.9 and Drawings, and as instructed by the Engineer, with all lead and lift, for the following water meter diameters: 40mm dia | Nos. | 119
417 | Work No. C4: Supply and Installation of Service Connections | Supply and Installation of water supply Consumer Connections sections from property boundary to water meter set, all complete; as specified in Section VI-C Technical Specification Clause 4.9 and as shown on Drawings Nos. TP-2-1 and TP-2-2, and collection of consumer details and load the data onto the database of Employer's Server as instructed by the Engineer, with all lead and lift. 15mm dia | Nos. | 21397
418 | Work No. C4: Supply and Installation of Service Connections | Supply and Installation of water supply Consumer Connections sections from property boundary to water meter set, all complete; as specified in Section VI-C Technical Specification Clause 4.9 and as shown on Drawings Nos. TP-2-1 and TP-2-2, and collection of consumer details and load the data onto the database of Employer's Server as instructed by the Engineer, with all lead and lift. 20mm dia | Nos. | 1188
419 | Work No. C4: Supply and Installation of Service Connections | Supply and Installation of water supply Consumer Connections sections from property boundary to water meter set, all complete; as specified in Section VI-C Technical Specification Clause 4.9 and as shown on Drawings Nos. TP-2-1 and TP-2-2, and collection of consumer details and load the data onto the database of Employer's Server as instructed by the Engineer, with all lead and lift. 25mm dia | Nos. | 715
420 | Work No. C4: Supply and Installation of Service Connections | Supply and Installation of water supply Consumer Connections sections from property boundary to water meter set, all complete; as specified in Section VI-C Technical Specification Clause 4.9 and as shown on Drawings Nos. TP-2-1 and TP-2-2, and collection of consumer details and load the data onto the database of Employer's Server as instructed by the Engineer, with all lead and lift. 32mm dia | Nos. | 356
421 | Work No. C4: Supply and Installation of Service Connections | Supply and Installation of water supply Consumer Connections sections from property boundary to water meter set, all complete; as specified in Section VI-C Technical Specification Clause 4.9 and as shown on Drawings Nos. TP-2-1 and TP-2-2, and collection of consumer details and load the data onto the database of Employer's Server as instructed by the Engineer, with all lead and lift. 40mm dia | Nos. | 119
422 | Work No. C5: Testing, Cleaning and Disinfection Works | Successful Hydraulic Sectional Pressure and/or Leakage Test of Primary Pipelines, in completed installed stretches, including supply of potable water, all labor, materials and equipment, safe disposal of water and sealing the pipe ends after the test, all complete work, as per SECTION VI-C: WORKS REQUIREMENTS Clause 3.3 and engineer's instructions, of following Pipe Size: DN 800mm | m | 745
423 | Work No. C5: Testing, Cleaning and Disinfection Works | Successful Hydraulic Sectional Pressure and/or Leakage Test of Primary Pipelines, in completed installed stretches, including supply of potable water, all labor, materials and equipment, safe disposal of water and sealing the pipe ends after the test, all complete work, as per SECTION VI-C: WORKS REQUIREMENTS Clause 3.3 and engineer's instructions, of following Pipe Size: DN 700mm | m | 1095
424 | Work No. C5: Testing, Cleaning and Disinfection Works | Successful Hydraulic Sectional Pressure and/or Leakage Test of Primary Pipelines, in completed installed stretches, including supply of potable water, all labor, materials and equipment, safe disposal of water and sealing the pipe ends after the test, all complete work, as per SECTION VI-C: WORKS REQUIREMENTS Clause 3.3 and engineer's instructions, of following Pipe Size: DN 500mm | m | 1635
425 | Work No. C5: Testing, Cleaning and Disinfection Works | Successful Hydraulic Sectional Pressure and/or Leakage Test of Primary Pipelines, in completed installed stretches, including supply of potable water, all labor, materials and equipment, safe disposal of water and sealing the pipe ends after the test, all complete work, as per SECTION VI-C: WORKS REQUIREMENTS Clause 3.3 and engineer's instructions, of following Pipe Size: DN 400mm | m | 1364
426 | Work No. C5: Testing, Cleaning and Disinfection Works | Successful Hydraulic Sectional Pressure and/or Leakage Test of Primary Pipelines, in completed installed stretches, including supply of potable water, all labor, materials and equipment, safe disposal of water and sealing the pipe ends after the test, all complete work, as per SECTION VI-C: WORKS REQUIREMENTS Clause 3.3 and engineer's instructions, of following Pipe Size: DN 350mm | m | 1648
427 | Work No. C5: Testing, Cleaning and Disinfection Works | Successful Hydraulic Sectional Pressure and/or Leakage Test of Primary Pipelines, in completed installed stretches, including supply of potable water, all labor, materials and equipment, safe disposal of water and sealing the pipe ends after the test, all complete work, as per SECTION VI-C: WORKS REQUIREMENTS Clause 3.3 and engineer's instructions, of following Pipe Size: DN 300mm | m | 83
428 | Work No. C5: Testing, Cleaning and Disinfection Works | Cleaning, Flushing and Disinfection of completed installed stretches of Primary Pipelines, including supply of potable water, all labor, materials and equipment, and safe disposal of water after test, all complete work, as per SECTION VI-C: WORKS REQUIREMENTS Clause 3.2.5.13 and engineer's instructions, of following Pipe Size: DN 800mm | m | 745
429 | Work No. C5: Testing, Cleaning and Disinfection Works | Cleaning, Flushing and Disinfection of completed installed stretches of Primary Pipelines, including supply of potable water, all labor, materials and equipment, and safe disposal of water after test, all complete work, as per SECTION VI-C: WORKS REQUIREMENTS Clause 3.2.5.13 and engineer's instructions, of following Pipe Size: DN 700mm | m | 1095
430 | Work No. C5: Testing, Cleaning and Disinfection Works | Cleaning, Flushing and Disinfection of completed installed stretches of Primary Pipelines, including supply of potable water, all labor, materials and equipment, and safe disposal of water after test, all complete work, as per SECTION VI-C: WORKS REQUIREMENTS Clause 3.2.5.13 and engineer's instructions, of following Pipe Size: DN 500mm | m | 1635
431 | Work No. C5: Testing, Cleaning and Disinfection Works | Cleaning, Flushing and Disinfection of completed installed stretches of Primary Pipelines, including supply of potable water, all labor, materials and equipment, and safe disposal of water after test, all complete work, as per SECTION VI-C: WORKS REQUIREMENTS Clause 3.2.5.13 and engineer's instructions, of following Pipe Size: DN 400mm | m | 1364
432 | Work No. C5: Testing, Cleaning and Disinfection Works | Cleaning, Flushing and Disinfection of completed installed stretches of Primary Pipelines, including supply of potable water, all labor, materials and equipment, and safe disposal of water after test, all complete work, as per SECTION VI-C: WORKS REQUIREMENTS Clause 3.2.5.13 and engineer's instructions, of following Pipe Size: DN 350mm | m | 1648
433 | Work No. C5: Testing, Cleaning and Disinfection Works | Cleaning, Flushing and Disinfection of completed installed stretches of Primary Pipelines, including supply of potable water, all labor, materials and equipment, and safe disposal of water after test, all complete work, as per SECTION VI-C: WORKS REQUIREMENTS Clause 3.2.5.13 and engineer's instructions, of following Pipe Size: DN 300mm | m | 83
434 | Work No. C5: Testing, Cleaning and Disinfection Works | Cleaning and Flushing of completed installed stretches of Distribution Pipelines, including supply of potable water, all labor, materials and equipment, and safe disposal of water after test, all complete work, as per SECTION VI-C: WORKS REQUIREMENTS Clause 3.4 and engineer's instructions, of following Pipe Size: DN 315mm | m | 2038
435 | Work No. C5: Testing, Cleaning and Disinfection Works | Cleaning and Flushing of completed installed stretches of Distribution Pipelines, including supply of potable water, all labor, materials and equipment, and safe disposal of water after test, all complete work, as per SECTION VI-C: WORKS REQUIREMENTS Clause 3.4 and engineer's instructions, of following Pipe Size: DN 280mm | m | 530
436 | Work No. C5: Testing, Cleaning and Disinfection Works | Cleaning and Flushing of completed installed stretches of Distribution Pipelines, including supply of potable water, all labor, materials and equipment, and safe disposal of water after test, all complete work, as per SECTION VI-C: WORKS REQUIREMENTS Clause 3.4 and engineer's instructions, of following Pipe Size: DN 250mm | m | 3125
437 | Work No. C5: Testing, Cleaning and Disinfection Works | Cleaning and Flushing of completed installed stretches of Distribution Pipelines, including supply of potable water, all labor, materials and equipment, and safe disposal of water after test, all complete work, as per SECTION VI-C: WORKS REQUIREMENTS Clause 3.4 and engineer's instructions, of following Pipe Size: DN 225mm | m | 2835
438 | Work No. C5: Testing, Cleaning and Disinfection Works | Cleaning and Flushing of completed installed stretches of Distribution Pipelines, including supply of potable water, all labor, materials and equipment, and safe disposal of water after test, all complete work, as per SECTION VI-C: WORKS REQUIREMENTS Clause 3.4 and engineer's instructions, of following Pipe Size: DN 200mm | m | 3932
439 | Work No. C5: Testing, Cleaning and Disinfection Works | Cleaning and Flushing of completed installed stretches of Distribution Pipelines, including supply of potable water, all labor, materials and equipment, and safe disposal of water after test, all complete work, as per SECTION VI-C: WORKS REQUIREMENTS Clause 3.4 and engineer's instructions, of following Pipe Size: DN 180mm | m | 4919
440 | Work No. C5: Testing, Cleaning and Disinfection Works | Cleaning and Flushing of completed installed stretches of Distribution Pipelines, including supply of potable water, all labor, materials and equipment, and safe disposal of water after test, all complete work, as per SECTION VI-C: WORKS REQUIREMENTS Clause 3.4 and engineer's instructions, of following Pipe Size: DN 160mm | m | 15055
441 | Work No. C5: Testing, Cleaning and Disinfection Works | Cleaning and Flushing of completed installed stretches of Distribution Pipelines, including supply of potable water, all labor, materials and equipment, and safe disposal of water after test, all complete work, as per SECTION VI-C: WORKS REQUIREMENTS Clause 3.4 and engineer's instructions, of following Pipe Size: DN 140 mm | m | 25244
442 | Work No. C5: Testing, Cleaning and Disinfection Works | Cleaning and Flushing of completed installed stretches of Distribution Pipelines, including supply of potable water, all labor, materials and equipment, and safe disposal of water after test, all complete work, as per SECTION VI-C: WORKS REQUIREMENTS Clause 3.4 and engineer's instructions, of following Pipe Size: DN 125mm | m | 10828
443 | Work No. C5: Testing, Cleaning and Disinfection Works | Cleaning and Flushing of completed installed stretches of Distribution Pipelines, including supply of potable water, all labor, materials and equipment, and safe disposal of water after test, all complete work, as per SECTION VI-C: WORKS REQUIREMENTS Clause 3.4 and engineer's instructions, of following Pipe Size: DN 110mm | m | 27505
444 | Work No. C5: Testing, Cleaning and Disinfection Works | Cleaning and Flushing of completed installed stretches of Distribution Pipelines, including supply of potable water, all labor, materials and equipment, and safe disposal of water after test, all complete work, as per SECTION VI-C: WORKS REQUIREMENTS Clause 3.4 and engineer's instructions, of following Pipe Size: DN 90mm | m | 114772
445 | Work No. C5: Testing, Cleaning and Disinfection Works | Cleaning and Flushing of completed installed stretches of Distribution Pipelines, including supply of potable water, all labor, materials and equipment, and safe disposal of water after test, all complete work, as per SECTION VI-C: WORKS REQUIREMENTS Clause 3.4 and engineer's instructions, of following Pipe Size: DN 75mm | m | 17377
446 | Work No. C5: Testing, Cleaning and Disinfection Works | Successful Functional Guarantee Tests of each DMA Distribution Network for final taking-over, with DMA Full Hydraulic Leakage and Disinfection Test for 24 hours, including all labor, materials and equipment, customer communication campaign, disinfection procedure with chlorine and disinfection equipment, leakage testing with installed pressure points and inlet flow meter with dataloggers, safe disposal of water, testing and final reporting, as specified in SECTION VI-C: WORKS REQUIRMENTS Clause 3.5 and as instructed by the Engineer DMA 1 | LS | 1
447 | Work No. C5: Testing, Cleaning and Disinfection Works | Successful Functional Guarantee Tests of each DMA Distribution Network for final taking-over, with DMA Full Hydraulic Leakage and Disinfection Test for 24 hours, including all labor, materials and equipment, customer communication campaign, disinfection procedure with chlorine and disinfection equipment, leakage testing with installed pressure points and inlet flow meter with dataloggers, safe disposal of water, testing and final reporting, as specified in SECTION VI-C: WORKS REQUIRMENTS Clause 3.5 and as instructed by the Engineer DMA 2 | LS | 1
448 | Work No. C5: Testing, Cleaning and Disinfection Works | Successful Functional Guarantee Tests of each DMA Distribution Network for final taking-over, with DMA Full Hydraulic Leakage and Disinfection Test for 24 hours, including all labor, materials and equipment, customer communication campaign, disinfection procedure with chlorine and disinfection equipment, leakage testing with installed pressure points and inlet flow meter with dataloggers, safe disposal of water, testing and final reporting, as specified in SECTION VI-C: WORKS REQUIRMENTS Clause 3.5 and as instructed by the Engineer DMA 3 | LS | 1
449 | Work No. C5: Testing, Cleaning and Disinfection Works | Successful Functional Guarantee Tests of each DMA Distribution Network for final taking-over, with DMA Full Hydraulic Leakage and Disinfection Test for 24 hours, including all labor, materials and equipment, customer communication campaign, disinfection procedure with chlorine and disinfection equipment, leakage testing with installed pressure points and inlet flow meter with dataloggers, safe disposal of water, testing and final reporting, as specified in SECTION VI-C: WORKS REQUIRMENTS Clause 3.5 and as instructed by the Engineer DMA 4 | LS | 1
450 | Work No. C5: Testing, Cleaning and Disinfection Works | Successful Functional Guarantee Tests of each DMA Distribution Network for final taking-over, with DMA Full Hydraulic Leakage and Disinfection Test for 24 hours, including all labor, materials and equipment, customer communication campaign, disinfection procedure with chlorine and disinfection equipment, leakage testing with installed pressure points and inlet flow meter with dataloggers, safe disposal of water, testing and final reporting, as specified in SECTION VI-C: WORKS REQUIRMENTS Clause 3.5 and as instructed by the Engineer DMA 5 | LS | 1
451 | Work No. C5: Testing, Cleaning and Disinfection Works | Successful Functional Guarantee Tests of each DMA Distribution Network for final taking-over, with DMA Full Hydraulic Leakage and Disinfection Test for 24 hours, including all labor, materials and equipment, customer communication campaign, disinfection procedure with chlorine and disinfection equipment, leakage testing with installed pressure points and inlet flow meter with dataloggers, safe disposal of water, testing and final reporting, as specified in SECTION VI-C: WORKS REQUIRMENTS Clause 3.5 and as instructed by the Engineer DMA 6 | LS | 1
452 | Work No. C5: Testing, Cleaning and Disinfection Works | Successful Functional Guarantee Tests of each DMA Distribution Network for final taking-over, with DMA Full Hydraulic Leakage and Disinfection Test for 24 hours, including all labor, materials and equipment, customer communication campaign, disinfection procedure with chlorine and disinfection equipment, leakage testing with installed pressure points and inlet flow meter with dataloggers, safe disposal of water, testing and final reporting, as specified in SECTION VI-C: WORKS REQUIRMENTS Clause 3.5 and as instructed by the Engineer DMA 7 | LS | 1
453 | Work No. C5: Testing, Cleaning and Disinfection Works | Successful Functional Guarantee Tests of each DMA Distribution Network for final taking-over, with DMA Full Hydraulic Leakage and Disinfection Test for 24 hours, including all labor, materials and equipment, customer communication campaign, disinfection procedure with chlorine and disinfection equipment, leakage testing with installed pressure points and inlet flow meter with dataloggers, safe disposal of water, testing and final reporting, as specified in SECTION VI-C: WORKS REQUIRMENTS Clause 3.5 and as instructed by the Engineer DMA 8 | LS | 1
454 | Work No. C5: Testing, Cleaning and Disinfection Works | Successful Functional Guarantee Tests of each DMA Distribution Network for final taking-over, with DMA Full Hydraulic Leakage and Disinfection Test for 24 hours, including all labor, materials and equipment, customer communication campaign, disinfection procedure with chlorine and disinfection equipment, leakage testing with installed pressure points and inlet flow meter with dataloggers, safe disposal of water, testing and final reporting, as specified in SECTION VI-C: WORKS REQUIRMENTS Clause 3.5 and as instructed by the Engineer DMA 9 | LS | 1
455 | Work No. C5: Testing, Cleaning and Disinfection Works | Successful Functional Guarantee Tests of each DMA Distribution Network for final taking-over, with DMA Full Hydraulic Leakage and Disinfection Test for 24 hours, including all labor, materials and equipment, customer communication campaign, disinfection procedure with chlorine and disinfection equipment, leakage testing with installed pressure points and inlet flow meter with dataloggers, safe disposal of water, testing and final reporting, as specified in SECTION VI-C: WORKS REQUIRMENTS Clause 3.5 and as instructed by the Engineer DMA 10 | LS | 1
456 | Work No. C5: Testing, Cleaning and Disinfection Works | Successful Functional Guarantee Tests of each DMA Distribution Network for final taking-over, with DMA Full Hydraulic Leakage and Disinfection Test for 24 hours, including all labor, materials and equipment, customer communication campaign, disinfection procedure with chlorine and disinfection equipment, leakage testing with installed pressure points and inlet flow meter with dataloggers, safe disposal of water, testing and final reporting, as specified in SECTION VI-C: WORKS REQUIRMENTS Clause 3.5 and as instructed by the Engineer DMA 11 | LS | 1
457 | Work No. C5: Testing, Cleaning and Disinfection Works | Successful Functional Guarantee Tests of each DMA Distribution Network for final taking-over, with DMA Full Hydraulic Leakage and Disinfection Test for 24 hours, including all labor, materials and equipment, customer communication campaign, disinfection procedure with chlorine and disinfection equipment, leakage testing with installed pressure points and inlet flow meter with dataloggers, safe disposal of water, testing and final reporting, as specified in SECTION VI-C: WORKS REQUIRMENTS Clause 3.5 and as instructed by the Engineer DMA 12 | LS | 1
458 | Work No. C5: Testing, Cleaning and Disinfection Works | Successful Functional Guarantee Tests of each DMA Distribution Network for final taking-over, with DMA Full Hydraulic Leakage and Disinfection Test for 24 hours, including all labor, materials and equipment, customer communication campaign, disinfection procedure with chlorine and disinfection equipment, leakage testing with installed pressure points and inlet flow meter with dataloggers, safe disposal of water, testing and final reporting, as specified in SECTION VI-C: WORKS REQUIRMENTS Clause 3.5 and as instructed by the Engineer DMA 13 | LS | 1
459 | Work No. C5: Testing, Cleaning and Disinfection Works | Successful Functional Guarantee Tests of each DMA Distribution Network for final taking-over, with DMA Full Hydraulic Leakage and Disinfection Test for 24 hours, including all labor, materials and equipment, customer communication campaign, disinfection procedure with chlorine and disinfection equipment, leakage testing with installed pressure points and inlet flow meter with dataloggers, safe disposal of water, testing and final reporting, as specified in SECTION VI-C: WORKS REQUIRMENTS Clause 3.5 and as instructed by the Engineer DMA 14 | LS | 1
460 | Work No. C5: Testing, Cleaning and Disinfection Works | Successful Functional Guarantee Tests of each DMA Distribution Network for final taking-over, with DMA Full Hydraulic Leakage and Disinfection Test for 24 hours, including all labor, materials and equipment, customer communication campaign, disinfection procedure with chlorine and disinfection equipment, leakage testing with installed pressure points and inlet flow meter with dataloggers, safe disposal of water, testing and final reporting, as specified in SECTION VI-C: WORKS REQUIRMENTS Clause 3.5 and as instructed by the Engineer DMA 15 | LS | 1
461 | Work No. C5: Testing, Cleaning and Disinfection Works | Successful Functional Guarantee Tests of each DMA Distribution Network for final taking-over, with DMA Full Hydraulic Leakage and Disinfection Test for 24 hours, including all labor, materials and equipment, customer communication campaign, disinfection procedure with chlorine and disinfection equipment, leakage testing with installed pressure points and inlet flow meter with dataloggers, safe disposal of water, testing and final reporting, as specified in SECTION VI-C: WORKS REQUIRMENTS Clause 3.5 and as instructed by the Engineer DMA 16 | LS | 1
462 | Work No. C5: Testing, Cleaning and Disinfection Works | Successful Functional Guarantee Tests of each DMA Distribution Network for final taking-over, with DMA Full Hydraulic Leakage and Disinfection Test for 24 hours, including all labor, materials and equipment, customer communication campaign, disinfection procedure with chlorine and disinfection equipment, leakage testing with installed pressure points and inlet flow meter with dataloggers, safe disposal of water, testing and final reporting, as specified in SECTION VI-C: WORKS REQUIRMENTS Clause 3.5 and as instructed by the Engineer DMA 17 | LS | 1
463 | Work No. C5: Testing, Cleaning and Disinfection Works | Successful Functional Guarantee Tests of each DMA Distribution Network for final taking-over, with DMA Full Hydraulic Leakage and Disinfection Test for 24 hours, including all labor, materials and equipment, customer communication campaign, disinfection procedure with chlorine and disinfection equipment, leakage testing with installed pressure points and inlet flow meter with dataloggers, safe disposal of water, testing and final reporting, as specified in SECTION VI-C: WORKS REQUIRMENTS Clause 3.5 and as instructed by the Engineer DMA 18 | LS | 1
464 | Work No. D1: Fitting Dayworks for System Stabilization Period | DI PIPELINES FITTINGS Supply and Installation of DI Fittings (PN16), including all accessories, outside coating and inside lining as per technical specifications, including storing properly, loading at store, delivery to site, unload, distribute, multiple handling, cutting and preparing ends, jointing, PE sleeving with seal tape, non detectable warning tape at specified levels, all complete as specified in document SECTION VI-C: WORKS REQUIREMENTS Clause 4.4 and Drawings, and as instructed by the Engineer, with all lead and lift. DI Double Socket Restrained Bend of 90 deg. DN 300 | Nos. | 1
465 | Work No. D1: Fitting Dayworks for System Stabilization Period | DI PIPELINES FITTINGS Supply and Installation of DI Fittings (PN16), including all accessories, outside coating and inside lining as per technical specifications, including storing properly, loading at store, delivery to site, unload, distribute, multiple handling, cutting and preparing ends, jointing, PE sleeving with seal tape, non detectable warning tape at specified levels, all complete as specified in document SECTION VI-C: WORKS REQUIREMENTS Clause 4.4 and Drawings, and as instructed by the Engineer, with all lead and lift. DI Double Socket Restrained Bend of 90 deg. DN 350 | Nos. | 1
466 | Work No. D1: Fitting Dayworks for System Stabilization Period | DI PIPELINES FITTINGS Supply and Installation of DI Fittings (PN16), including all accessories, outside coating and inside lining as per technical specifications, including storing properly, loading at store, delivery to site, unload, distribute, multiple handling, cutting and preparing ends, jointing, PE sleeving with seal tape, non detectable warning tape at specified levels, all complete as specified in document SECTION VI-C: WORKS REQUIREMENTS Clause 4.4 and Drawings, and as instructed by the Engineer, with all lead and lift. DI Double Socket Restrained Bend of 90 deg. DN 400 | Nos. | 1
467 | Work No. D1: Fitting Dayworks for System Stabilization Period | DI PIPELINES FITTINGS Supply and Installation of DI Fittings (PN16), including all accessories, outside coating and inside lining as per technical specifications, including storing properly, loading at store, delivery to site, unload, distribute, multiple handling, cutting and preparing ends, jointing, PE sleeving with seal tape, non detectable warning tape at specified levels, all complete as specified in document SECTION VI-C: WORKS REQUIREMENTS Clause 4.4 and Drawings, and as instructed by the Engineer, with all lead and lift. DI Double Socket Restrained Bend of 90 deg. DN 500 | Nos. | 1
468 | Work No. D1: Fitting Dayworks for System Stabilization Period | DI PIPELINES FITTINGS Supply and Installation of DI Fittings (PN16), including all accessories, outside coating and inside lining as per technical specifications, including storing properly, loading at store, delivery to site, unload, distribute, multiple handling, cutting and preparing ends, jointing, PE sleeving with seal tape, non detectable warning tape at specified levels, all complete as specified in document SECTION VI-C: WORKS REQUIREMENTS Clause 4.4 and Drawings, and as instructed by the Engineer, with all lead and lift. DI Double Socket Restrained Bend of 90 deg. DN 700 | Nos. | 1
469 | Work No. D1: Fitting Dayworks for System Stabilization Period | DI PIPELINES FITTINGS Supply and Installation of DI Fittings (PN16), including all accessories, outside coating and inside lining as per technical specifications, including storing properly, loading at store, delivery to site, unload, distribute, multiple handling, cutting and preparing ends, jointing, PE sleeving with seal tape, non detectable warning tape at specified levels, all complete as specified in document SECTION VI-C: WORKS REQUIREMENTS Clause 4.4 and Drawings, and as instructed by the Engineer, with all lead and lift. DI Double Socket Restrained Bend of 90 deg. DN 800 | Nos. | 1
470 | Work No. D1: Fitting Dayworks for System Stabilization Period | DI PIPELINES FITTINGS Supply and Installation of DI Fittings (PN16), including all accessories, outside coating and inside lining as per technical specifications, including storing properly, loading at store, delivery to site, unload, distribute, multiple handling, cutting and preparing ends, jointing, PE sleeving with seal tape, non detectable warning tape at specified levels, all complete as specified in document SECTION VI-C: WORKS REQUIREMENTS Clause 4.4 and Drawings, and as instructed by the Engineer, with all lead and lift. DI Double Socket Restrained Bend of 45 deg. DN 300 | Nos. | 1
471 | Work No. D1: Fitting Dayworks for System Stabilization Period | DI PIPELINES FITTINGS Supply and Installation of DI Fittings (PN16), including all accessories, outside coating and inside lining as per technical specifications, including storing properly, loading at store, delivery to site, unload, distribute, multiple handling, cutting and preparing ends, jointing, PE sleeving with seal tape, non detectable warning tape at specified levels, all complete as specified in document SECTION VI-C: WORKS REQUIREMENTS Clause 4.4 and Drawings, and as instructed by the Engineer, with all lead and lift. DI Double Socket Restrained Bend of 45 deg. DN 350 | Nos. | 3
472 | Work No. D1: Fitting Dayworks for System Stabilization Period | DI PIPELINES FITTINGS Supply and Installation of DI Fittings (PN16), including all accessories, outside coating and inside lining as per technical specifications, including storing properly, loading at store, delivery to site, unload, distribute, multiple handling, cutting and preparing ends, jointing, PE sleeving with seal tape, non detectable warning tape at specified levels, all complete as specified in document SECTION VI-C: WORKS REQUIREMENTS Clause 4.4 and Drawings, and as instructed by the Engineer, with all lead and lift. DI Double Socket Restrained Bend of 45 deg. DN 400 | Nos. | 2
473 | Work No. D1: Fitting Dayworks for System Stabilization Period | DI PIPELINES FITTINGS Supply and Installation of DI Fittings (PN16), including all accessories, outside coating and inside lining as per technical specifications, including storing properly, loading at store, delivery to site, unload, distribute, multiple handling, cutting and preparing ends, jointing, PE sleeving with seal tape, non detectable warning tape at specified levels, all complete as specified in document SECTION VI-C: WORKS REQUIREMENTS Clause 4.4 and Drawings, and as instructed by the Engineer, with all lead and lift. DI Double Socket Restrained Bend of 45 deg. DN 500 | Nos. | 1
474 | Work No. D1: Fitting Dayworks for System Stabilization Period | DI PIPELINES FITTINGS Supply and Installation of DI Fittings (PN16), including all accessories, outside coating and inside lining as per technical specifications, including storing properly, loading at store, delivery to site, unload, distribute, multiple handling, cutting and preparing ends, jointing, PE sleeving with seal tape, non detectable warning tape at specified levels, all complete as specified in document SECTION VI-C: WORKS REQUIREMENTS Clause 4.4 and Drawings, and as instructed by the Engineer, with all lead and lift. DI Double Socket Restrained Bend of 45 deg. DN 700 | Nos. | 1
475 | Work No. D1: Fitting Dayworks for System Stabilization Period | DI PIPELINES FITTINGS Supply and Installation of DI Fittings (PN16), including all accessories, outside coating and inside lining as per technical specifications, including storing properly, loading at store, delivery to site, unload, distribute, multiple handling, cutting and preparing ends, jointing, PE sleeving with seal tape, non detectable warning tape at specified levels, all complete as specified in document SECTION VI-C: WORKS REQUIREMENTS Clause 4.4 and Drawings, and as instructed by the Engineer, with all lead and lift. DI Double Socket Restrained Bend of 45 deg. DN 800 | Nos. | 1
476 | Work No. D1: Fitting Dayworks for System Stabilization Period | DI PIPELINES FITTINGS Supply and Installation of DI Fittings (PN16), including all accessories, outside coating and inside lining as per technical specifications, including storing properly, loading at store, delivery to site, unload, distribute, multiple handling, cutting and preparing ends, jointing, PE sleeving with seal tape, non detectable warning tape at specified levels, all complete as specified in document SECTION VI-C: WORKS REQUIREMENTS Clause 4.4 and Drawings, and as instructed by the Engineer, with all lead and lift. DI Double Socket Restrained Bend of 22.5 deg. DN 300 | Nos. | 1
477 | Work No. D1: Fitting Dayworks for System Stabilization Period | DI PIPELINES FITTINGS Supply and Installation of DI Fittings (PN16), including all accessories, outside coating and inside lining as per technical specifications, including storing properly, loading at store, delivery to site, unload, distribute, multiple handling, cutting and preparing ends, jointing, PE sleeving with seal tape, non detectable warning tape at specified levels, all complete as specified in document SECTION VI-C: WORKS REQUIREMENTS Clause 4.4 and Drawings, and as instructed by the Engineer, with all lead and lift. DI Double Socket Restrained Bend of 22.5 deg. DN 350 | Nos. | 3
478 | Work No. D1: Fitting Dayworks for System Stabilization Period | DI PIPELINES FITTINGS Supply and Installation of DI Fittings (PN16), including all accessories, outside coating and inside lining as per technical specifications, including storing properly, loading at store, delivery to site, unload, distribute, multiple handling, cutting and preparing ends, jointing, PE sleeving with seal tape, non detectable warning tape at specified levels, all complete as specified in document SECTION VI-C: WORKS REQUIREMENTS Clause 4.4 and Drawings, and as instructed by the Engineer, with all lead and lift. DI Double Socket Restrained Bend of 22.5 deg. DN 400 | Nos. | 2
479 | Work No. D1: Fitting Dayworks for System Stabilization Period | DI PIPELINES FITTINGS Supply and Installation of DI Fittings (PN16), including all accessories, outside coating and inside lining as per technical specifications, including storing properly, loading at store, delivery to site, unload, distribute, multiple handling, cutting and preparing ends, jointing, PE sleeving with seal tape, non detectable warning tape at specified levels, all complete as specified in document SECTION VI-C: WORKS REQUIREMENTS Clause 4.4 and Drawings, and as instructed by the Engineer, with all lead and lift. DI Double Socket Restrained Bend of 22.5 deg. DN 500 | Nos. | 1
480 | Work No. D1: Fitting Dayworks for System Stabilization Period | DI PIPELINES FITTINGS Supply and Installation of DI Fittings (PN16), including all accessories, outside coating and inside lining as per technical specifications, including storing properly, loading at store, delivery to site, unload, distribute, multiple handling, cutting and preparing ends, jointing, PE sleeving with seal tape, non detectable warning tape at specified levels, all complete as specified in document SECTION VI-C: WORKS REQUIREMENTS Clause 4.4 and Drawings, and as instructed by the Engineer, with all lead and lift. DI Double Socket Restrained Bend of 22.5 deg. DN 700 | Nos. | 1
481 | Work No. D1: Fitting Dayworks for System Stabilization Period | DI PIPELINES FITTINGS Supply and Installation of DI Fittings (PN16), including all accessories, outside coating and inside lining as per technical specifications, including storing properly, loading at store, delivery to site, unload, distribute, multiple handling, cutting and preparing ends, jointing, PE sleeving with seal tape, non detectable warning tape at specified levels, all complete as specified in document SECTION VI-C: WORKS REQUIREMENTS Clause 4.4 and Drawings, and as instructed by the Engineer, with all lead and lift. DI Double Socket Restrained Bend of 22.5 deg. DN 800 | Nos. | 1
482 | Work No. D1: Fitting Dayworks for System Stabilization Period | DI PIPELINES FITTINGS Supply and Installation of DI Fittings (PN16), including all accessories, outside coating and inside lining as per technical specifications, including storing properly, loading at store, delivery to site, unload, distribute, multiple handling, cutting and preparing ends, jointing, PE sleeving with seal tape, non detectable warning tape at specified levels, all complete as specified in document SECTION VI-C: WORKS REQUIREMENTS Clause 4.4 and Drawings, and as instructed by the Engineer, with all lead and lift. DI Double Socket Restrained Bend of 11.25 deg. DN 300 | Nos. | 1
483 | Work No. D1: Fitting Dayworks for System Stabilization Period | DI PIPELINES FITTINGS Supply and Installation of DI Fittings (PN16), including all accessories, outside coating and inside lining as per technical specifications, including storing properly, loading at store, delivery to site, unload, distribute, multiple handling, cutting and preparing ends, jointing, PE sleeving with seal tape, non detectable warning tape at specified levels, all complete as specified in document SECTION VI-C: WORKS REQUIREMENTS Clause 4.4 and Drawings, and as instructed by the Engineer, with all lead and lift. DI Double Socket Restrained Bend of 11.25 deg. DN 350 | Nos. | 1
484 | Work No. D1: Fitting Dayworks for System Stabilization Period | DI PIPELINES FITTINGS Supply and Installation of DI Fittings (PN16), including all accessories, outside coating and inside lining as per technical specifications, including storing properly, loading at store, delivery to site, unload, distribute, multiple handling, cutting and preparing ends, jointing, PE sleeving with seal tape, non detectable warning tape at specified levels, all complete as specified in document SECTION VI-C: WORKS REQUIREMENTS Clause 4.4 and Drawings, and as instructed by the Engineer, with all lead and lift. DI Double Socket Restrained Bend of 11.25 deg. DN 400 | Nos. | 1
485 | Work No. D1: Fitting Dayworks for System Stabilization Period | DI PIPELINES FITTINGS Supply and Installation of DI Fittings (PN16), including all accessories, outside coating and inside lining as per technical specifications, including storing properly, loading at store, delivery to site, unload, distribute, multiple handling, cutting and preparing ends, jointing, PE sleeving with seal tape, non detectable warning tape at specified levels, all complete as specified in document SECTION VI-C: WORKS REQUIREMENTS Clause 4.4 and Drawings, and as instructed by the Engineer, with all lead and lift. DI Double Socket Restrained Bend of 11.25 deg. DN 500 | Nos. | 1
486 | Work No. D1: Fitting Dayworks for System Stabilization Period | DI PIPELINES FITTINGS Supply and Installation of DI Fittings (PN16), including all accessories, outside coating and inside lining as per technical specifications, including storing properly, loading at store, delivery to site, unload, distribute, multiple handling, cutting and preparing ends, jointing, PE sleeving with seal tape, non detectable warning tape at specified levels, all complete as specified in document SECTION VI-C: WORKS REQUIREMENTS Clause 4.4 and Drawings, and as instructed by the Engineer, with all lead and lift. DI Double Socket Restrained Bend of 11.25 deg. DN 700 | Nos. | 1
487 | Work No. D1: Fitting Dayworks for System Stabilization Period | DI PIPELINES FITTINGS Supply and Installation of DI Fittings (PN16), including all accessories, outside coating and inside lining as per technical specifications, including storing properly, loading at store, delivery to site, unload, distribute, multiple handling, cutting and preparing ends, jointing, PE sleeving with seal tape, non detectable warning tape at specified levels, all complete as specified in document SECTION VI-C: WORKS REQUIREMENTS Clause 4.4 and Drawings, and as instructed by the Engineer, with all lead and lift. DI Double Socket Restrained Bend of 11.25 deg. DN 800 | Nos. | 1
488 | Work No. D1: Fitting Dayworks for System Stabilization Period | DI PIPELINES FITTINGS Supply and Installation of DI Fittings (PN16), including all accessories, outside coating and inside lining as per technical specifications, including storing properly, loading at store, delivery to site, unload, distribute, multiple handling, cutting and preparing ends, jointing, PE sleeving with seal tape, non detectable warning tape at specified levels, all complete as specified in document SECTION VI-C: WORKS REQUIREMENTS Clause 4.4 and Drawings, and as instructed by the Engineer, with all lead and lift. DI All Socket Restrained Equal Tee (ET) DN 300 | Nos. | 1
489 | Work No. D1: Fitting Dayworks for System Stabilization Period | DI PIPELINES FITTINGS Supply and Installation of DI Fittings (PN16), including all accessories, outside coating and inside lining as per technical specifications, including storing properly, loading at store, delivery to site, unload, distribute, multiple handling, cutting and preparing ends, jointing, PE sleeving with seal tape, non detectable warning tape at specified levels, all complete as specified in document SECTION VI-C: WORKS REQUIREMENTS Clause 4.4 and Drawings, and as instructed by the Engineer, with all lead and lift. DI All Socket Restrained Equal Tee (ET) DN 350 | Nos. | 1
490 | Work No. D1: Fitting Dayworks for System Stabilization Period | DI PIPELINES FITTINGS Supply and Installation of DI Fittings (PN16), including all accessories, outside coating and inside lining as per technical specifications, including storing properly, loading at store, delivery to site, unload, distribute, multiple handling, cutting and preparing ends, jointing, PE sleeving with seal tape, non detectable warning tape at specified levels, all complete as specified in document SECTION VI-C: WORKS REQUIREMENTS Clause 4.4 and Drawings, and as instructed by the Engineer, with all lead and lift. DI All Socket Restrained Equal Tee (ET) DN 400 | Nos. | 1
491 | Work No. D1: Fitting Dayworks for System Stabilization Period | DI PIPELINES FITTINGS Supply and Installation of DI Fittings (PN16), including all accessories, outside coating and inside lining as per technical specifications, including storing properly, loading at store, delivery to site, unload, distribute, multiple handling, cutting and preparing ends, jointing, PE sleeving with seal tape, non detectable warning tape at specified levels, all complete as specified in document SECTION VI-C: WORKS REQUIREMENTS Clause 4.4 and Drawings, and as instructed by the Engineer, with all lead and lift. DI All Socket Restrained Equal Tee (ET) DN 500 | Nos. | 1
492 | Work No. D1: Fitting Dayworks for System Stabilization Period | DI PIPELINES FITTINGS Supply and Installation of DI Fittings (PN16), including all accessories, outside coating and inside lining as per technical specifications, including storing properly, loading at store, delivery to site, unload, distribute, multiple handling, cutting and preparing ends, jointing, PE sleeving with seal tape, non detectable warning tape at specified levels, all complete as specified in document SECTION VI-C: WORKS REQUIREMENTS Clause 4.4 and Drawings, and as instructed by the Engineer, with all lead and lift. DI All Socket Restrained Equal Tee (ET) DN 800 | Nos. | 1
493 | Work No. D1: Fitting Dayworks for System Stabilization Period | DI PIPELINES FITTINGS Supply and Installation of DI Fittings (PN16), including all accessories, outside coating and inside lining as per technical specifications, including storing properly, loading at store, delivery to site, unload, distribute, multiple handling, cutting and preparing ends, jointing, PE sleeving with seal tape, non detectable warning tape at specified levels, all complete as specified in document SECTION VI-C: WORKS REQUIREMENTS Clause 4.4 and Drawings, and as instructed by the Engineer, with all lead and lift. DI All Socket Restrained Equal Cross Tee DN 350 | Nos. | 1
494 | Work No. D1: Fitting Dayworks for System Stabilization Period | DI PIPELINES FITTINGS Supply and Installation of DI Fittings (PN16), including all accessories, outside coating and inside lining as per technical specifications, including storing properly, loading at store, delivery to site, unload, distribute, multiple handling, cutting and preparing ends, jointing, PE sleeving with seal tape, non detectable warning tape at specified levels, all complete as specified in document SECTION VI-C: WORKS REQUIREMENTS Clause 4.4 and Drawings, and as instructed by the Engineer, with all lead and lift. DI All Socket Restrained Equal Cross Tee DN 400 | Nos. | 1
495 | Work No. D1: Fitting Dayworks for System Stabilization Period | DI PIPELINES FITTINGS Supply and Installation of DI Fittings (PN16), including all accessories, outside coating and inside lining as per technical specifications, including storing properly, loading at store, delivery to site, unload, distribute, multiple handling, cutting and preparing ends, jointing, PE sleeving with seal tape, non detectable warning tape at specified levels, all complete as specified in document SECTION VI-C: WORKS REQUIREMENTS Clause 4.4 and Drawings, and as instructed by the Engineer, with all lead and lift. DI All Socket Restrained Equal Cross Tee DN 700 | Nos. | 1
496 | Work No. D1: Fitting Dayworks for System Stabilization Period | DI PIPELINES FITTINGS Supply and Installation of DI Fittings (PN16), including all accessories, outside coating and inside lining as per technical specifications, including storing properly, loading at store, delivery to site, unload, distribute, multiple handling, cutting and preparing ends, jointing, PE sleeving with seal tape, non detectable warning tape at specified levels, all complete as specified in document SECTION VI-C: WORKS REQUIREMENTS Clause 4.4 and Drawings, and as instructed by the Engineer, with all lead and lift. DI All Flange Equal Tee (ET) DN 400 | Nos. | 1
497 | Work No. D1: Fitting Dayworks for System Stabilization Period | DI PIPELINES FITTINGS Supply and Installation of DI Fittings (PN16), including all accessories, outside coating and inside lining as per technical specifications, including storing properly, loading at store, delivery to site, unload, distribute, multiple handling, cutting and preparing ends, jointing, PE sleeving with seal tape, non detectable warning tape at specified levels, all complete as specified in document SECTION VI-C: WORKS REQUIREMENTS Clause 4.4 and Drawings, and as instructed by the Engineer, with all lead and lift. DI All Flange Equal Tee (ET) DN 700 | Nos. | 1
498 | Work No. D1: Fitting Dayworks for System Stabilization Period | DI PIPELINES FITTINGS Supply and Installation of DI Fittings (PN16), including all accessories, outside coating and inside lining as per technical specifications, including storing properly, loading at store, delivery to site, unload, distribute, multiple handling, cutting and preparing ends, jointing, PE sleeving with seal tape, non detectable warning tape at specified levels, all complete as specified in document SECTION VI-C: WORKS REQUIREMENTS Clause 4.4 and Drawings, and as instructed by the Engineer, with all lead and lift. DI All Flange Unequal Tee (UET) DN 500 mm x 300 mm | Nos. | 1
499 | Work No. D1: Fitting Dayworks for System Stabilization Period | DI PIPELINES FITTINGS Supply and Installation of DI Fittings (PN16), including all accessories, outside coating and inside lining as per technical specifications, including storing properly, loading at store, delivery to site, unload, distribute, multiple handling, cutting and preparing ends, jointing, PE sleeving with seal tape, non detectable warning tape at specified levels, all complete as specified in document SECTION VI-C: WORKS REQUIREMENTS Clause 4.4 and Drawings, and as instructed by the Engineer, with all lead and lift. DI All Flange Unequal Tee (UET) DN 800 mm X 400 mm | Nos. | 1
500 | Work No. D1: Fitting Dayworks for System Stabilization Period | DI PIPELINES FITTINGS Supply and Installation of DI Fittings (PN16), including all accessories, outside coating and inside lining as per technical specifications, including storing properly, loading at store, delivery to site, unload, distribute, multiple handling, cutting and preparing ends, jointing, PE sleeving with seal tape, non detectable warning tape at specified levels, all complete as specified in document SECTION VI-C: WORKS REQUIREMENTS Clause 4.4 and Drawings, and as instructed by the Engineer, with all lead and lift. DI All Socket Restrained Concentric Taper 400mm x 250mm | Nos. | 1
501 | Work No. D1: Fitting Dayworks for System Stabilization Period | DI PIPELINES FITTINGS Supply and Installation of DI Fittings (PN16), including all accessories, outside coating and inside lining as per technical specifications, including storing properly, loading at store, delivery to site, unload, distribute, multiple handling, cutting and preparing ends, jointing, PE sleeving with seal tape, non detectable warning tape at specified levels, all complete as specified in document SECTION VI-C: WORKS REQUIREMENTS Clause 4.4 and Drawings, and as instructed by the Engineer, with all lead and lift. DI All Socket Restrained Concentric Taper 400mm x 280mm | Nos. | 2
502 | Work No. D1: Fitting Dayworks for System Stabilization Period | DI PIPELINES FITTINGS Supply and Installation of DI Fittings (PN16), including all accessories, outside coating and inside lining as per technical specifications, including storing properly, loading at store, delivery to site, unload, distribute, multiple handling, cutting and preparing ends, jointing, PE sleeving with seal tape, non detectable warning tape at specified levels, all complete as specified in document SECTION VI-C: WORKS REQUIREMENTS Clause 4.4 and Drawings, and as instructed by the Engineer, with all lead and lift. DI All Socket Restrained Concentric Taper 500mm x 300mm | Nos. | 1
503 | Work No. D1: Fitting Dayworks for System Stabilization Period | DI PIPELINES FITTINGS Supply and Installation of DI Fittings (PN16), including all accessories, outside coating and inside lining as per technical specifications, including storing properly, loading at store, delivery to site, unload, distribute, multiple handling, cutting and preparing ends, jointing, PE sleeving with seal tape, non detectable warning tape at specified levels, all complete as specified in document SECTION VI-C: WORKS REQUIREMENTS Clause 4.4 and Drawings, and as instructed by the Engineer, with all lead and lift. DI All Socket Restrained Concentric Taper 500mm x 400mm | Nos. | 1
504 | Work No. D1: Fitting Dayworks for System Stabilization Period | DI PIPELINES FITTINGS Supply and Installation of DI Fittings (PN16), including all accessories, outside coating and inside lining as per technical specifications, including storing properly, loading at store, delivery to site, unload, distribute, multiple handling, cutting and preparing ends, jointing, PE sleeving with seal tape, non detectable warning tape at specified levels, all complete as specified in document SECTION VI-C: WORKS REQUIREMENTS Clause 4.4 and Drawings, and as instructed by the Engineer, with all lead and lift. DI All Socket Restrained Concentric Taper 800mm x 350mm | Nos. | 1
505 | Work No. D1: Fitting Dayworks for System Stabilization Period | DI PIPELINES FITTINGS Supply and Installation of DI Fittings (PN16), including all accessories, outside coating and inside lining as per technical specifications, including storing properly, loading at store, delivery to site, unload, distribute, multiple handling, cutting and preparing ends, jointing, PE sleeving with seal tape, non detectable warning tape at specified levels, all complete as specified in document SECTION VI-C: WORKS REQUIREMENTS Clause 4.4 and Drawings, and as instructed by the Engineer, with all lead and lift. DI All Socket Restrained Concentric Taper 800mm x 400mm | Nos. | 1
506 | Work No. D1: Fitting Dayworks for System Stabilization Period | DI PIPELINES FITTINGS Supply and Installation of DI Fittings (PN16), including all accessories, outside coating and inside lining as per technical specifications, including storing properly, loading at store, delivery to site, unload, distribute, multiple handling, cutting and preparing ends, jointing, PE sleeving with seal tape, non detectable warning tape at specified levels, all complete as specified in document SECTION VI-C: WORKS REQUIREMENTS Clause 4.4 and Drawings, and as instructed by the Engineer, with all lead and lift. DI All Socket Restrained Concentric Taper 800mmX 600 mm | Nos. | 1
507 | Work No. D1: Fitting Dayworks for System Stabilization Period | DI PIPELINES FITTINGS Supply and Installation of DI Fittings (PN16), including all accessories, outside coating and inside lining as per technical specifications, including storing properly, loading at store, delivery to site, unload, distribute, multiple handling, cutting and preparing ends, jointing, PE sleeving with seal tape, non detectable warning tape at specified levels, all complete as specified in document SECTION VI-C: WORKS REQUIREMENTS Clause 4.4 and Drawings, and as instructed by the Engineer, with all lead and lift. DI Double Flange Concentric Taper 800mmX 700 mm | Nos. | 1
508 | Work No. D1: Fitting Dayworks for System Stabilization Period | DI PIPELINES FITTINGS Supply and Installation of DI Fittings (PN16), including all accessories, outside coating and inside lining as per technical specifications, including storing properly, loading at store, delivery to site, unload, distribute, multiple handling, cutting and preparing ends, jointing, PE sleeving with seal tape, non detectable warning tape at specified levels, all complete as specified in document SECTION VI-C: WORKS REQUIREMENTS Clause 4.4 and Drawings, and as instructed by the Engineer, with all lead and lift. DI Double Flange Concentric Taper 700mmX 500mm | Nos. | 1
509 | Work No. D1: Fitting Dayworks for System Stabilization Period | DI PIPELINES FITTINGS Supply and Installation of DI Fittings (PN16), including all accessories, outside coating and inside lining as per technical specifications, including storing properly, loading at store, delivery to site, unload, distribute, multiple handling, cutting and preparing ends, jointing, PE sleeving with seal tape, non detectable warning tape at specified levels, all complete as specified in document SECTION VI-C: WORKS REQUIREMENTS Clause 4.4 and Drawings, and as instructed by the Engineer, with all lead and lift. DI Double Flange Concentric Taper 500mmX 400 mm | Nos. | 1
510 | Work No. D1: Fitting Dayworks for System Stabilization Period | DI PIPELINES FITTINGS Supply and Installation of DI Fittings (PN16), including all accessories, outside coating and inside lining as per technical specifications, including storing properly, loading at store, delivery to site, unload, distribute, multiple handling, cutting and preparing ends, jointing, PE sleeving with seal tape, non detectable warning tape at specified levels, all complete as specified in document SECTION VI-C: WORKS REQUIREMENTS Clause 4.4 and Drawings, and as instructed by the Engineer, with all lead and lift. DI Double Flange Concentric Taper 400mm x 350mm | Nos. | 2
511 | Work No. D1: Fitting Dayworks for System Stabilization Period | DI PIPELINES FITTINGS Supply and Installation of DI Fittings (PN16), including all accessories, outside coating and inside lining as per technical specifications, including storing properly, loading at store, delivery to site, unload, distribute, multiple handling, cutting and preparing ends, jointing, PE sleeving with seal tape, non detectable warning tape at specified levels, all complete as specified in document SECTION VI-C: WORKS REQUIREMENTS Clause 4.4 and Drawings, and as instructed by the Engineer, with all lead and lift. DI Single Flanged Piece (Tail with weld bead) DN 300 | Nos. | 1
512 | Work No. D1: Fitting Dayworks for System Stabilization Period | DI PIPELINES FITTINGS Supply and Installation of DI Fittings (PN16), including all accessories, outside coating and inside lining as per technical specifications, including storing properly, loading at store, delivery to site, unload, distribute, multiple handling, cutting and preparing ends, jointing, PE sleeving with seal tape, non detectable warning tape at specified levels, all complete as specified in document SECTION VI-C: WORKS REQUIREMENTS Clause 4.4 and Drawings, and as instructed by the Engineer, with all lead and lift. DI Single Flanged Piece (Tail with weld bead) DN 350 | Nos. | 2
513 | Work No. D1: Fitting Dayworks for System Stabilization Period | DI PIPELINES FITTINGS Supply and Installation of DI Fittings (PN16), including all accessories, outside coating and inside lining as per technical specifications, including storing properly, loading at store, delivery to site, unload, distribute, multiple handling, cutting and preparing ends, jointing, PE sleeving with seal tape, non detectable warning tape at specified levels, all complete as specified in document SECTION VI-C: WORKS REQUIREMENTS Clause 4.4 and Drawings, and as instructed by the Engineer, with all lead and lift. DI Single Flanged Piece (Tail with weld bead) DN 400 | Nos. | 2
514 | Work No. D1: Fitting Dayworks for System Stabilization Period | DI PIPELINES FITTINGS Supply and Installation of DI Fittings (PN16), including all accessories, outside coating and inside lining as per technical specifications, including storing properly, loading at store, delivery to site, unload, distribute, multiple handling, cutting and preparing ends, jointing, PE sleeving with seal tape, non detectable warning tape at specified levels, all complete as specified in document SECTION VI-C: WORKS REQUIREMENTS Clause 4.4 and Drawings, and as instructed by the Engineer, with all lead and lift. DI Single Flanged Piece (Tail with weld bead) DN 500 | Nos. | 1
515 | Work No. D1: Fitting Dayworks for System Stabilization Period | DI PIPELINES FITTINGS Supply and Installation of DI Fittings (PN16), including all accessories, outside coating and inside lining as per technical specifications, including storing properly, loading at store, delivery to site, unload, distribute, multiple handling, cutting and preparing ends, jointing, PE sleeving with seal tape, non detectable warning tape at specified levels, all complete as specified in document SECTION VI-C: WORKS REQUIREMENTS Clause 4.4 and Drawings, and as instructed by the Engineer, with all lead and lift. DI Single Flanged Piece (Tail with weld bead) DN 700 | Nos. | 1
516 | Work No. D1: Fitting Dayworks for System Stabilization Period | DI PIPELINES FITTINGS Supply and Installation of DI Fittings (PN16), including all accessories, outside coating and inside lining as per technical specifications, including storing properly, loading at store, delivery to site, unload, distribute, multiple handling, cutting and preparing ends, jointing, PE sleeving with seal tape, non detectable warning tape at specified levels, all complete as specified in document SECTION VI-C: WORKS REQUIREMENTS Clause 4.4 and Drawings, and as instructed by the Engineer, with all lead and lift. DI Single Flanged Piece (Tail with weld bead) DN 800 | Nos. | 1
517 | Work No. D1: Fitting Dayworks for System Stabilization Period | DI PIPELINES FITTINGS Supply and Installation of DI Fittings (PN16), including all accessories, outside coating and inside lining as per technical specifications, including storing properly, loading at store, delivery to site, unload, distribute, multiple handling, cutting and preparing ends, jointing, PE sleeving with seal tape, non detectable warning tape at specified levels, all complete as specified in document SECTION VI-C: WORKS REQUIREMENTS Clause 4.4 and Drawings, and as instructed by the Engineer, with all lead and lift. DI Flanged and Socket (FS) Restrained (socket with double chamber) DN 300 | Nos. | 1
518 | Work No. D1: Fitting Dayworks for System Stabilization Period | DI PIPELINES FITTINGS Supply and Installation of DI Fittings (PN16), including all accessories, outside coating and inside lining as per technical specifications, including storing properly, loading at store, delivery to site, unload, distribute, multiple handling, cutting and preparing ends, jointing, PE sleeving with seal tape, non detectable warning tape at specified levels, all complete as specified in document SECTION VI-C: WORKS REQUIREMENTS Clause 4.4 and Drawings, and as instructed by the Engineer, with all lead and lift. DI Flanged and Socket (FS) Restrained (socket with double chamber) DN 350 | Nos. | 3
519 | Work No. D1: Fitting Dayworks for System Stabilization Period | DI PIPELINES FITTINGS Supply and Installation of DI Fittings (PN16), including all accessories, outside coating and inside lining as per technical specifications, including storing properly, loading at store, delivery to site, unload, distribute, multiple handling, cutting and preparing ends, jointing, PE sleeving with seal tape, non detectable warning tape at specified levels, all complete as specified in document SECTION VI-C: WORKS REQUIREMENTS Clause 4.4 and Drawings, and as instructed by the Engineer, with all lead and lift. DI Flanged and Socket (FS) Restrained (socket with double chamber) DN 400 | Nos. | 2
520 | Work No. D1: Fitting Dayworks for System Stabilization Period | DI PIPELINES FITTINGS Supply and Installation of DI Fittings (PN16), including all accessories, outside coating and inside lining as per technical specifications, including storing properly, loading at store, delivery to site, unload, distribute, multiple handling, cutting and preparing ends, jointing, PE sleeving with seal tape, non detectable warning tape at specified levels, all complete as specified in document SECTION VI-C: WORKS REQUIREMENTS Clause 4.4 and Drawings, and as instructed by the Engineer, with all lead and lift. DI Flanged and Socket (FS) Restrained (socket with double chamber) DN 500 | Nos. | 1
521 | Work No. D1: Fitting Dayworks for System Stabilization Period | DI PIPELINES FITTINGS Supply and Installation of DI Fittings (PN16), including all accessories, outside coating and inside lining as per technical specifications, including storing properly, loading at store, delivery to site, unload, distribute, multiple handling, cutting and preparing ends, jointing, PE sleeving with seal tape, non detectable warning tape at specified levels, all complete as specified in document SECTION VI-C: WORKS REQUIREMENTS Clause 4.4 and Drawings, and as instructed by the Engineer, with all lead and lift. DI Flanged and Socket (FS) Restrained (socket with double chamber) DN 700 | Nos. | 1
522 | Work No. D1: Fitting Dayworks for System Stabilization Period | DI PIPELINES FITTINGS Supply and Installation of DI Fittings (PN16), including all accessories, outside coating and inside lining as per technical specifications, including storing properly, loading at store, delivery to site, unload, distribute, multiple handling, cutting and preparing ends, jointing, PE sleeving with seal tape, non detectable warning tape at specified levels, all complete as specified in document SECTION VI-C: WORKS REQUIREMENTS Clause 4.4 and Drawings, and as instructed by the Engineer, with all lead and lift. DI Flanged and Socket (FS) Restrained (socket with double chamber) DN 800 | Nos. | 1
523 | Work No. D1: Fitting Dayworks for System Stabilization Period | HDPE PIPELINES FITTINGS Supply and Installation of HDPE PE100 PN10 Electrofusion Fittings with all needed electrofusion couplers to be connected to the pipelines, including storing properly, loading at store, delivery to site, unload, distribute, multiple handling, jointing, detectable warning tape at specified levels, all complete as specified in document SECTION VI-C: WORKS REQUIREMENTS Clause 4.5 and Drawings, and as instructed by the Engineer, with all lead and lift. HDPE PE100 PN10 Electrofusion Tees OD 75 | Nos. | 17
524 | Work No. D1: Fitting Dayworks for System Stabilization Period | HDPE PIPELINES FITTINGS Supply and Installation of HDPE PE100 PN10 Electrofusion Fittings with all needed electrofusion couplers to be connected to the pipelines, including storing properly, loading at store, delivery to site, unload, distribute, multiple handling, jointing, detectable warning tape at specified levels, all complete as specified in document SECTION VI-C: WORKS REQUIREMENTS Clause 4.5 and Drawings, and as instructed by the Engineer, with all lead and lift. HDPE PE100 PN10 Electrofusion Tees OD 90 | Nos. | 2
525 | Work No. D1: Fitting Dayworks for System Stabilization Period | HDPE PIPELINES FITTINGS Supply and Installation of HDPE PE100 PN10 Electrofusion Fittings with all needed electrofusion couplers to be connected to the pipelines, including storing properly, loading at store, delivery to site, unload, distribute, multiple handling, jointing, detectable warning tape at specified levels, all complete as specified in document SECTION VI-C: WORKS REQUIREMENTS Clause 4.5 and Drawings, and as instructed by the Engineer, with all lead and lift. HDPE PE100 PN10 Electrofusion Tees OD 110 | Nos. | 1
526 | Work No. D1: Fitting Dayworks for System Stabilization Period | HDPE PIPELINES FITTINGS Supply and Installation of HDPE PE100 PN10 Electrofusion Fittings with all needed electrofusion couplers to be connected to the pipelines, including storing properly, loading at store, delivery to site, unload, distribute, multiple handling, jointing, detectable warning tape at specified levels, all complete as specified in document SECTION VI-C: WORKS REQUIREMENTS Clause 4.5 and Drawings, and as instructed by the Engineer, with all lead and lift. HDPE PE100 PN10 Electrofusion Tees OD 125 | Nos. | 1
527 | Work No. D1: Fitting Dayworks for System Stabilization Period | HDPE PIPELINES FITTINGS Supply and Installation of HDPE PE100 PN10 Electrofusion Fittings with all needed electrofusion couplers to be connected to the pipelines, including storing properly, loading at store, delivery to site, unload, distribute, multiple handling, jointing, detectable warning tape at specified levels, all complete as specified in document SECTION VI-C: WORKS REQUIREMENTS Clause 4.5 and Drawings, and as instructed by the Engineer, with all lead and lift. HDPE PE100 PN10 Electrofusion Tees OD 140 | Nos. | 2
528 | Work No. D1: Fitting Dayworks for System Stabilization Period | HDPE PIPELINES FITTINGS Supply and Installation of HDPE PE100 PN10 Electrofusion Fittings with all needed electrofusion couplers to be connected to the pipelines, including storing properly, loading at store, delivery to site, unload, distribute, multiple handling, jointing, detectable warning tape at specified levels, all complete as specified in document SECTION VI-C: WORKS REQUIREMENTS Clause 4.5 and Drawings, and as instructed by the Engineer, with all lead and lift. HDPE PE100 PN10 Electrofusion Tees OD 160 | Nos. | 1
529 | Work No. D1: Fitting Dayworks for System Stabilization Period | HDPE PIPELINES FITTINGS Supply and Installation of HDPE PE100 PN10 Electrofusion Fittings with all needed electrofusion couplers to be connected to the pipelines, including storing properly, loading at store, delivery to site, unload, distribute, multiple handling, jointing, detectable warning tape at specified levels, all complete as specified in document SECTION VI-C: WORKS REQUIREMENTS Clause 4.5 and Drawings, and as instructed by the Engineer, with all lead and lift. HDPE PE100 PN10 Electrofusion Tees OD 180 | Nos. | 1
530 | Work No. D1: Fitting Dayworks for System Stabilization Period | HDPE PIPELINES FITTINGS Supply and Installation of HDPE PE100 PN10 Electrofusion Fittings with all needed electrofusion couplers to be connected to the pipelines, including storing properly, loading at store, delivery to site, unload, distribute, multiple handling, jointing, detectable warning tape at specified levels, all complete as specified in document SECTION VI-C: WORKS REQUIREMENTS Clause 4.5 and Drawings, and as instructed by the Engineer, with all lead and lift. HDPE PE100 PN10 Electrofusion Tees OD 200 | Nos. | 1
531 | Work No. D1: Fitting Dayworks for System Stabilization Period | HDPE PIPELINES FITTINGS Supply and Installation of HDPE PE100 PN10 Electrofusion Fittings with all needed electrofusion couplers to be connected to the pipelines, including storing properly, loading at store, delivery to site, unload, distribute, multiple handling, jointing, detectable warning tape at specified levels, all complete as specified in document SECTION VI-C: WORKS REQUIREMENTS Clause 4.5 and Drawings, and as instructed by the Engineer, with all lead and lift. HDPE PE100 PN10 Electrofusion Tees OD 225 | Nos. | 1
532 | Work No. D1: Fitting Dayworks for System Stabilization Period | HDPE PIPELINES FITTINGS Supply and Installation of HDPE PE100 PN10 Electrofusion Fittings with all needed electrofusion couplers to be connected to the pipelines, including storing properly, loading at store, delivery to site, unload, distribute, multiple handling, jointing, detectable warning tape at specified levels, all complete as specified in document SECTION VI-C: WORKS REQUIREMENTS Clause 4.5 and Drawings, and as instructed by the Engineer, with all lead and lift. HDPE PE100 PN10 Electrofusion Tees OD 250 | Nos. | 1
533 | Work No. D1: Fitting Dayworks for System Stabilization Period | HDPE PIPELINES FITTINGS Supply and Installation of HDPE PE100 PN10 Electrofusion Fittings with all needed electrofusion couplers to be connected to the pipelines, including storing properly, loading at store, delivery to site, unload, distribute, multiple handling, jointing, detectable warning tape at specified levels, all complete as specified in document SECTION VI-C: WORKS REQUIREMENTS Clause 4.5 and Drawings, and as instructed by the Engineer, with all lead and lift. HDPE PE100 PN10 Electrofusion Tees OD 280 | Nos. | 1
534 | Work No. D1: Fitting Dayworks for System Stabilization Period | HDPE PIPELINES FITTINGS Supply and Installation of HDPE PE100 PN10 Electrofusion Fittings with all needed electrofusion couplers to be connected to the pipelines, including storing properly, loading at store, delivery to site, unload, distribute, multiple handling, jointing, detectable warning tape at specified levels, all complete as specified in document SECTION VI-C: WORKS REQUIREMENTS Clause 4.5 and Drawings, and as instructed by the Engineer, with all lead and lift. HDPE PE100 PN10 Electrofusion Tees OD 315 | Nos. | 3
535 | Work No. D1: Fitting Dayworks for System Stabilization Period | HDPE PIPELINES FITTINGS Supply and Installation of HDPE PE100 PN10 Electrofusion Fittings with all needed electrofusion couplers to be connected to the pipelines, including storing properly, loading at store, delivery to site, unload, distribute, multiple handling, jointing, detectable warning tape at specified levels, all complete as specified in document SECTION VI-C: WORKS REQUIREMENTS Clause 4.5 and Drawings, and as instructed by the Engineer, with all lead and lift. HDPE PE100 PN10 Electrofusion Cross Tees OD 75 | Nos. | 3
536 | Work No. D1: Fitting Dayworks for System Stabilization Period | HDPE PIPELINES FITTINGS Supply and Installation of HDPE PE100 PN10 Electrofusion Fittings with all needed electrofusion couplers to be connected to the pipelines, including storing properly, loading at store, delivery to site, unload, distribute, multiple handling, jointing, detectable warning tape at specified levels, all complete as specified in document SECTION VI-C: WORKS REQUIREMENTS Clause 4.5 and Drawings, and as instructed by the Engineer, with all lead and lift. HDPE PE100 PN10 Electrofusion Cross Tees OD 90 | Nos. | 6
537 | Work No. D1: Fitting Dayworks for System Stabilization Period | HDPE PIPELINES FITTINGS Supply and Installation of HDPE PE100 PN10 Electrofusion Fittings with all needed electrofusion couplers to be connected to the pipelines, including storing properly, loading at store, delivery to site, unload, distribute, multiple handling, jointing, detectable warning tape at specified levels, all complete as specified in document SECTION VI-C: WORKS REQUIREMENTS Clause 4.5 and Drawings, and as instructed by the Engineer, with all lead and lift. HDPE PE100 PN10 Electrofusion Cross Tees OD 110 | Nos. | 3
538 | Work No. D1: Fitting Dayworks for System Stabilization Period | HDPE PIPELINES FITTINGS Supply and Installation of HDPE PE100 PN10 Electrofusion Fittings with all needed electrofusion couplers to be connected to the pipelines, including storing properly, loading at store, delivery to site, unload, distribute, multiple handling, jointing, detectable warning tape at specified levels, all complete as specified in document SECTION VI-C: WORKS REQUIREMENTS Clause 4.5 and Drawings, and as instructed by the Engineer, with all lead and lift. HDPE PE100 PN10 Electrofusion Cross Tees OD 125 | Nos. | 2
539 | Work No. D1: Fitting Dayworks for System Stabilization Period | HDPE PIPELINES FITTINGS Supply and Installation of HDPE PE100 PN10 Electrofusion Fittings with all needed electrofusion couplers to be connected to the pipelines, including storing properly, loading at store, delivery to site, unload, distribute, multiple handling, jointing, detectable warning tape at specified levels, all complete as specified in document SECTION VI-C: WORKS REQUIREMENTS Clause 4.5 and Drawings, and as instructed by the Engineer, with all lead and lift. HDPE PE100 PN10 Electrofusion Cross Tees OD 140 | Nos. | 4
540 | Work No. D1: Fitting Dayworks for System Stabilization Period | HDPE PIPELINES FITTINGS Supply and Installation of HDPE PE100 PN10 Electrofusion Fittings with all needed electrofusion couplers to be connected to the pipelines, including storing properly, loading at store, delivery to site, unload, distribute, multiple handling, jointing, detectable warning tape at specified levels, all complete as specified in document SECTION VI-C: WORKS REQUIREMENTS Clause 4.5 and Drawings, and as instructed by the Engineer, with all lead and lift. HDPE PE100 PN10 Electrofusion Cross Tees OD 160 | Nos. | 3
541 | Work No. D1: Fitting Dayworks for System Stabilization Period | HDPE PIPELINES FITTINGS Supply and Installation of HDPE PE100 PN10 Electrofusion Fittings with all needed electrofusion couplers to be connected to the pipelines, including storing properly, loading at store, delivery to site, unload, distribute, multiple handling, jointing, detectable warning tape at specified levels, all complete as specified in document SECTION VI-C: WORKS REQUIREMENTS Clause 4.5 and Drawings, and as instructed by the Engineer, with all lead and lift. HDPE PE100 PN10 Electrofusion Cross Tees OD 180 | Nos. | 2
542 | Work No. D1: Fitting Dayworks for System Stabilization Period | HDPE PIPELINES FITTINGS Supply and Installation of HDPE PE100 PN10 Electrofusion Fittings with all needed electrofusion couplers to be connected to the pipelines, including storing properly, loading at store, delivery to site, unload, distribute, multiple handling, jointing, detectable warning tape at specified levels, all complete as specified in document SECTION VI-C: WORKS REQUIREMENTS Clause 4.5 and Drawings, and as instructed by the Engineer, with all lead and lift. HDPE PE100 PN10 Electrofusion Cross Tees OD 200 | Nos. | 1
543 | Work No. D1: Fitting Dayworks for System Stabilization Period | HDPE PIPELINES FITTINGS Supply and Installation of HDPE PE100 PN10 Electrofusion Fittings with all needed electrofusion couplers to be connected to the pipelines, including storing properly, loading at store, delivery to site, unload, distribute, multiple handling, jointing, detectable warning tape at specified levels, all complete as specified in document SECTION VI-C: WORKS REQUIREMENTS Clause 4.5 and Drawings, and as instructed by the Engineer, with all lead and lift. HDPE PE100 PN10 Electrofusion Cross Tees OD 225 | Nos. | 1
544 | Work No. D1: Fitting Dayworks for System Stabilization Period | HDPE PIPELINES FITTINGS Supply and Installation of HDPE PE100 PN10 Electrofusion Fittings with all needed electrofusion couplers to be connected to the pipelines, including storing properly, loading at store, delivery to site, unload, distribute, multiple handling, jointing, detectable warning tape at specified levels, all complete as specified in document SECTION VI-C: WORKS REQUIREMENTS Clause 4.5 and Drawings, and as instructed by the Engineer, with all lead and lift. HDPE PE100 PN10 Electrofusion Cross Tees OD 250 | Nos. | 2
545 | Work No. D1: Fitting Dayworks for System Stabilization Period | HDPE PIPELINES FITTINGS Supply and Installation of HDPE PE100 PN10 Electrofusion Fittings with all needed electrofusion couplers to be connected to the pipelines, including storing properly, loading at store, delivery to site, unload, distribute, multiple handling, jointing, detectable warning tape at specified levels, all complete as specified in document SECTION VI-C: WORKS REQUIREMENTS Clause 4.5 and Drawings, and as instructed by the Engineer, with all lead and lift. HDPE PE100 PN10 Electrofusion Cross Tees OD 280 | Nos. | 1
546 | Work No. D1: Fitting Dayworks for System Stabilization Period | HDPE PIPELINES FITTINGS Supply and Installation of HDPE PE100 PN10 Electrofusion Fittings with all needed electrofusion couplers to be connected to the pipelines, including storing properly, loading at store, delivery to site, unload, distribute, multiple handling, jointing, detectable warning tape at specified levels, all complete as specified in document SECTION VI-C: WORKS REQUIREMENTS Clause 4.5 and Drawings, and as instructed by the Engineer, with all lead and lift. HDPE PE100 PN10 Electrofusion Cross Tees OD 315 | Nos. | 1
547 | Work No. D1: Fitting Dayworks for System Stabilization Period | HDPE PIPELINES FITTINGS Supply and Installation of HDPE PE100 PN10 Electrofusion Fittings with all needed electrofusion couplers to be connected to the pipelines, including storing properly, loading at store, delivery to site, unload, distribute, multiple handling, jointing, detectable warning tape at specified levels, all complete as specified in document SECTION VI-C: WORKS REQUIREMENTS Clause 4.5 and Drawings, and as instructed by the Engineer, with all lead and lift. HDPE PE100 PN10 Electrofusion Reducers 90mmX75mm | Nos. | 15
548 | Work No. D1: Fitting Dayworks for System Stabilization Period | HDPE PIPELINES FITTINGS Supply and Installation of HDPE PE100 PN10 Electrofusion Fittings with all needed electrofusion couplers to be connected to the pipelines, including storing properly, loading at store, delivery to site, unload, distribute, multiple handling, jointing, detectable warning tape at specified levels, all complete as specified in document SECTION VI-C: WORKS REQUIREMENTS Clause 4.5 and Drawings, and as instructed by the Engineer, with all lead and lift. HDPE PE100 PN10 Electrofusion Reducers 110mm x 90mm | Nos. | 20
549 | Work No. D1: Fitting Dayworks for System Stabilization Period | HDPE PIPELINES FITTINGS Supply and Installation of HDPE PE100 PN10 Electrofusion Fittings with all needed electrofusion couplers to be connected to the pipelines, including storing properly, loading at store, delivery to site, unload, distribute, multiple handling, jointing, detectable warning tape at specified levels, all complete as specified in document SECTION VI-C: WORKS REQUIREMENTS Clause 4.5 and Drawings, and as instructed by the Engineer, with all lead and lift. HDPE PE100 PN10 Electrofusion Reducers 125mm x 110mm | Nos. | 5
550 | Work No. D1: Fitting Dayworks for System Stabilization Period | HDPE PIPELINES FITTINGS Supply and Installation of HDPE PE100 PN10 Electrofusion Fittings with all needed electrofusion couplers to be connected to the pipelines, including storing properly, loading at store, delivery to site, unload, distribute, multiple handling, jointing, detectable warning tape at specified levels, all complete as specified in document SECTION VI-C: WORKS REQUIREMENTS Clause 4.5 and Drawings, and as instructed by the Engineer, with all lead and lift. HDPE PE100 PN10 Electrofusion Reducers 125mm x 90mm | Nos. | 8
551 | Work No. D1: Fitting Dayworks for System Stabilization Period | HDPE PIPELINES FITTINGS Supply and Installation of HDPE PE100 PN10 Electrofusion Fittings with all needed electrofusion couplers to be connected to the pipelines, including storing properly, loading at store, delivery to site, unload, distribute, multiple handling, jointing, detectable warning tape at specified levels, all complete as specified in document SECTION VI-C: WORKS REQUIREMENTS Clause 4.5 and Drawings, and as instructed by the Engineer, with all lead and lift. HDPE PE100 PN10 Electrofusion Reducers 140mm x 110mm | Nos. | 4
552 | Work No. D1: Fitting Dayworks for System Stabilization Period | HDPE PIPELINES FITTINGS Supply and Installation of HDPE PE100 PN10 Electrofusion Fittings with all needed electrofusion couplers to be connected to the pipelines, including storing properly, loading at store, delivery to site, unload, distribute, multiple handling, jointing, detectable warning tape at specified levels, all complete as specified in document SECTION VI-C: WORKS REQUIREMENTS Clause 4.5 and Drawings, and as instructed by the Engineer, with all lead and lift. HDPE PE100 PN10 Electrofusion Reducers 140mm x 125mm | Nos. | 4
553 | Work No. D1: Fitting Dayworks for System Stabilization Period | HDPE PIPELINES FITTINGS Supply and Installation of HDPE PE100 PN10 Electrofusion Fittings with all needed electrofusion couplers to be connected to the pipelines, including storing properly, loading at store, delivery to site, unload, distribute, multiple handling, jointing, detectable warning tape at specified levels, all complete as specified in document SECTION VI-C: WORKS REQUIREMENTS Clause 4.5 and Drawings, and as instructed by the Engineer, with all lead and lift. HDPE PE100 PN10 Electrofusion Reducers 140mm x 90mm | Nos. | 11
554 | Work No. D1: Fitting Dayworks for System Stabilization Period | HDPE PIPELINES FITTINGS Supply and Installation of HDPE PE100 PN10 Electrofusion Fittings with all needed electrofusion couplers to be connected to the pipelines, including storing properly, loading at store, delivery to site, unload, distribute, multiple handling, jointing, detectable warning tape at specified levels, all complete as specified in document SECTION VI-C: WORKS REQUIREMENTS Clause 4.5 and Drawings, and as instructed by the Engineer, with all lead and lift. HDPE PE100 PN10 Electrofusion Reducers 160mm x 110mm | Nos. | 3
555 | Work No. D1: Fitting Dayworks for System Stabilization Period | HDPE PIPELINES FITTINGS Supply and Installation of HDPE PE100 PN10 Electrofusion Fittings with all needed electrofusion couplers to be connected to the pipelines, including storing properly, loading at store, delivery to site, unload, distribute, multiple handling, jointing, detectable warning tape at specified levels, all complete as specified in document SECTION VI-C: WORKS REQUIREMENTS Clause 4.5 and Drawings, and as instructed by the Engineer, with all lead and lift. HDPE PE100 PN10 Electrofusion Reducers 160mm x 125mm | Nos. | 3
556 | Work No. D1: Fitting Dayworks for System Stabilization Period | HDPE PIPELINES FITTINGS Supply and Installation of HDPE PE100 PN10 Electrofusion Fittings with all needed electrofusion couplers to be connected to the pipelines, including storing properly, loading at store, delivery to site, unload, distribute, multiple handling, jointing, detectable warning tape at specified levels, all complete as specified in document SECTION VI-C: WORKS REQUIREMENTS Clause 4.5 and Drawings, and as instructed by the Engineer, with all lead and lift. HDPE PE100 PN10 Electrofusion Reducers 160mm x 140mm | Nos. | 4
557 | Work No. D1: Fitting Dayworks for System Stabilization Period | HDPE PIPELINES FITTINGS Supply and Installation of HDPE PE100 PN10 Electrofusion Fittings with all needed electrofusion couplers to be connected to the pipelines, including storing properly, loading at store, delivery to site, unload, distribute, multiple handling, jointing, detectable warning tape at specified levels, all complete as specified in document SECTION VI-C: WORKS REQUIREMENTS Clause 4.5 and Drawings, and as instructed by the Engineer, with all lead and lift. HDPE PE100 PN10 Electrofusion Reducers 160mm x 90mm | Nos. | 6
558 | Work No. D1: Fitting Dayworks for System Stabilization Period | HDPE PIPELINES FITTINGS Supply and Installation of HDPE PE100 PN10 Electrofusion Fittings with all needed electrofusion couplers to be connected to the pipelines, including storing properly, loading at store, delivery to site, unload, distribute, multiple handling, jointing, detectable warning tape at specified levels, all complete as specified in document SECTION VI-C: WORKS REQUIREMENTS Clause 4.5 and Drawings, and as instructed by the Engineer, with all lead and lift. HDPE PE100 PN10 Electrofusion Reducers 180mm x 110mm | Nos. | 3
559 | Work No. D1: Fitting Dayworks for System Stabilization Period | HDPE PIPELINES FITTINGS Supply and Installation of HDPE PE100 PN10 Electrofusion Fittings with all needed electrofusion couplers to be connected to the pipelines, including storing properly, loading at store, delivery to site, unload, distribute, multiple handling, jointing, detectable warning tape at specified levels, all complete as specified in document SECTION VI-C: WORKS REQUIREMENTS Clause 4.5 and Drawings, and as instructed by the Engineer, with all lead and lift. HDPE PE100 PN10 Electrofusion Reducers 180mm x 125mm | Nos. | 3
560 | Work No. D1: Fitting Dayworks for System Stabilization Period | HDPE PIPELINES FITTINGS Supply and Installation of HDPE PE100 PN10 Electrofusion Fittings with all needed electrofusion couplers to be connected to the pipelines, including storing properly, loading at store, delivery to site, unload, distribute, multiple handling, jointing, detectable warning tape at specified levels, all complete as specified in document SECTION VI-C: WORKS REQUIREMENTS Clause 4.5 and Drawings, and as instructed by the Engineer, with all lead and lift. HDPE PE100 PN10 Electrofusion Reducers 180mm x 140mm | Nos. | 3
561 | Work No. D1: Fitting Dayworks for System Stabilization Period | HDPE PIPELINES FITTINGS Supply and Installation of HDPE PE100 PN10 Electrofusion Fittings with all needed electrofusion couplers to be connected to the pipelines, including storing properly, loading at store, delivery to site, unload, distribute, multiple handling, jointing, detectable warning tape at specified levels, all complete as specified in document SECTION VI-C: WORKS REQUIREMENTS Clause 4.5 and Drawings, and as instructed by the Engineer, with all lead and lift. HDPE PE100 PN10 Electrofusion Reducers 180mm x 160mm | Nos. | 3
562 | Work No. D1: Fitting Dayworks for System Stabilization Period | HDPE PIPELINES FITTINGS Supply and Installation of HDPE PE100 PN10 Electrofusion Fittings with all needed electrofusion couplers to be connected to the pipelines, including storing properly, loading at store, delivery to site, unload, distribute, multiple handling, jointing, detectable warning tape at specified levels, all complete as specified in document SECTION VI-C: WORKS REQUIREMENTS Clause 4.5 and Drawings, and as instructed by the Engineer, with all lead and lift. HDPE PE100 PN10 Electrofusion Reducers 180mm x 90mm | Nos. | 3
563 | Work No. D1: Fitting Dayworks for System Stabilization Period | HDPE PIPELINES FITTINGS Supply and Installation of HDPE PE100 PN10 Electrofusion Fittings with all needed electrofusion couplers to be connected to the pipelines, including storing properly, loading at store, delivery to site, unload, distribute, multiple handling, jointing, detectable warning tape at specified levels, all complete as specified in document SECTION VI-C: WORKS REQUIREMENTS Clause 4.5 and Drawings, and as instructed by the Engineer, with all lead and lift. HDPE PE100 PN10 Electrofusion Reducers 200mm x 110mm | Nos. | 2
564 | Work No. D1: Fitting Dayworks for System Stabilization Period | HDPE PIPELINES FITTINGS Supply and Installation of HDPE PE100 PN10 Electrofusion Fittings with all needed electrofusion couplers to be connected to the pipelines, including storing properly, loading at store, delivery to site, unload, distribute, multiple handling, jointing, detectable warning tape at specified levels, all complete as specified in document SECTION VI-C: WORKS REQUIREMENTS Clause 4.5 and Drawings, and as instructed by the Engineer, with all lead and lift. HDPE PE100 PN10 Electrofusion Reducers 200mm x 125mm | Nos. | 3
565 | Work No. D1: Fitting Dayworks for System Stabilization Period | HDPE PIPELINES FITTINGS Supply and Installation of HDPE PE100 PN10 Electrofusion Fittings with all needed electrofusion couplers to be connected to the pipelines, including storing properly, loading at store, delivery to site, unload, distribute, multiple handling, jointing, detectable warning tape at specified levels, all complete as specified in document SECTION VI-C: WORKS REQUIREMENTS Clause 4.5 and Drawings, and as instructed by the Engineer, with all lead and lift. HDPE PE100 PN10 Electrofusion Reducers 200mm x 140mm | Nos. | 2
566 | Work No. D1: Fitting Dayworks for System Stabilization Period | HDPE PIPELINES FITTINGS Supply and Installation of HDPE PE100 PN10 Electrofusion Fittings with all needed electrofusion couplers to be connected to the pipelines, including storing properly, loading at store, delivery to site, unload, distribute, multiple handling, jointing, detectable warning tape at specified levels, all complete as specified in document SECTION VI-C: WORKS REQUIREMENTS Clause 4.5 and Drawings, and as instructed by the Engineer, with all lead and lift. HDPE PE100 PN10 Electrofusion Reducers 200mm x 160mm | Nos. | 2
567 | Work No. D1: Fitting Dayworks for System Stabilization Period | HDPE PIPELINES FITTINGS Supply and Installation of HDPE PE100 PN10 Electrofusion Fittings with all needed electrofusion couplers to be connected to the pipelines, including storing properly, loading at store, delivery to site, unload, distribute, multiple handling, jointing, detectable warning tape at specified levels, all complete as specified in document SECTION VI-C: WORKS REQUIREMENTS Clause 4.5 and Drawings, and as instructed by the Engineer, with all lead and lift. HDPE PE100 PN10 Electrofusion Reducers 200mm x 90mm | Nos. | 3
568 | Work No. D1: Fitting Dayworks for System Stabilization Period | HDPE PIPELINES FITTINGS Supply and Installation of HDPE PE100 PN10 Electrofusion Fittings with all needed electrofusion couplers to be connected to the pipelines, including storing properly, loading at store, delivery to site, unload, distribute, multiple handling, jointing, detectable warning tape at specified levels, all complete as specified in document SECTION VI-C: WORKS REQUIREMENTS Clause 4.5 and Drawings, and as instructed by the Engineer, with all lead and lift. HDPE PE100 PN10 Electrofusion Reducers 225mm x 125mm | Nos. | 1
569 | Work No. D1: Fitting Dayworks for System Stabilization Period | HDPE PIPELINES FITTINGS Supply and Installation of HDPE PE100 PN10 Electrofusion Fittings with all needed electrofusion couplers to be connected to the pipelines, including storing properly, loading at store, delivery to site, unload, distribute, multiple handling, jointing, detectable warning tape at specified levels, all complete as specified in document SECTION VI-C: WORKS REQUIREMENTS Clause 4.5 and Drawings, and as instructed by the Engineer, with all lead and lift. HDPE PE100 PN10 Electrofusion Reducers 225mm x 140mm | Nos. | 2
570 | Work No. D1: Fitting Dayworks for System Stabilization Period | HDPE PIPELINES FITTINGS Supply and Installation of HDPE PE100 PN10 Electrofusion Fittings with all needed electrofusion couplers to be connected to the pipelines, including storing properly, loading at store, delivery to site, unload, distribute, multiple handling, jointing, detectable warning tape at specified levels, all complete as specified in document SECTION VI-C: WORKS REQUIREMENTS Clause 4.5 and Drawings, and as instructed by the Engineer, with all lead and lift. HDPE PE100 PN10 Electrofusion Reducers 225mm x 160mm | Nos. | 3
571 | Work No. D1: Fitting Dayworks for System Stabilization Period | HDPE PIPELINES FITTINGS Supply and Installation of HDPE PE100 PN10 Electrofusion Fittings with all needed electrofusion couplers to be connected to the pipelines, including storing properly, loading at store, delivery to site, unload, distribute, multiple handling, jointing, detectable warning tape at specified levels, all complete as specified in document SECTION VI-C: WORKS REQUIREMENTS Clause 4.5 and Drawings, and as instructed by the Engineer, with all lead and lift. HDPE PE100 PN10 Electrofusion Reducers 225mm x 90mm | Nos. | 3
572 | Work No. D1: Fitting Dayworks for System Stabilization Period | HDPE PIPELINES FITTINGS Supply and Installation of HDPE PE100 PN10 Electrofusion Fittings with all needed electrofusion couplers to be connected to the pipelines, including storing properly, loading at store, delivery to site, unload, distribute, multiple handling, jointing, detectable warning tape at specified levels, all complete as specified in document SECTION VI-C: WORKS REQUIREMENTS Clause 4.5 and Drawings, and as instructed by the Engineer, with all lead and lift. HDPE PE100 PN10 Electrofusion Reducers 250mm x 110mm | Nos. | 2
573 | Work No. D1: Fitting Dayworks for System Stabilization Period | HDPE PIPELINES FITTINGS Supply and Installation of HDPE PE100 PN10 Electrofusion Fittings with all needed electrofusion couplers to be connected to the pipelines, including storing properly, loading at store, delivery to site, unload, distribute, multiple handling, jointing, detectable warning tape at specified levels, all complete as specified in document SECTION VI-C: WORKS REQUIREMENTS Clause 4.5 and Drawings, and as instructed by the Engineer, with all lead and lift. HDPE PE100 PN10 Electrofusion Reducers 250mm x 125mm | Nos. | 2
574 | Work No. D1: Fitting Dayworks for System Stabilization Period | HDPE PIPELINES FITTINGS Supply and Installation of HDPE PE100 PN10 Electrofusion Fittings with all needed electrofusion couplers to be connected to the pipelines, including storing properly, loading at store, delivery to site, unload, distribute, multiple handling, jointing, detectable warning tape at specified levels, all complete as specified in document SECTION VI-C: WORKS REQUIREMENTS Clause 4.5 and Drawings, and as instructed by the Engineer, with all lead and lift. HDPE PE100 PN10 Electrofusion Reducers 250mm x 140mm | Nos. | 3
575 | Work No. D1: Fitting Dayworks for System Stabilization Period | HDPE PIPELINES FITTINGS Supply and Installation of HDPE PE100 PN10 Electrofusion Fittings with all needed electrofusion couplers to be connected to the pipelines, including storing properly, loading at store, delivery to site, unload, distribute, multiple handling, jointing, detectable warning tape at specified levels, all complete as specified in document SECTION VI-C: WORKS REQUIREMENTS Clause 4.5 and Drawings, and as instructed by the Engineer, with all lead and lift. HDPE PE100 PN10 Electrofusion Reducers 250mm x 160mm | Nos. | 3
576 | Work No. D1: Fitting Dayworks for System Stabilization Period | HDPE PIPELINES FITTINGS Supply and Installation of HDPE PE100 PN10 Electrofusion Fittings with all needed electrofusion couplers to be connected to the pipelines, including storing properly, loading at store, delivery to site, unload, distribute, multiple handling, jointing, detectable warning tape at specified levels, all complete as specified in document SECTION VI-C: WORKS REQUIREMENTS Clause 4.5 and Drawings, and as instructed by the Engineer, with all lead and lift. HDPE PE100 PN10 Electrofusion Reducers 250mm x 180mm | Nos. | 3
577 | Work No. D1: Fitting Dayworks for System Stabilization Period | HDPE PIPELINES FITTINGS Supply and Installation of HDPE PE100 PN10 Electrofusion Fittings with all needed electrofusion couplers to be connected to the pipelines, including storing properly, loading at store, delivery to site, unload, distribute, multiple handling, jointing, detectable warning tape at specified levels, all complete as specified in document SECTION VI-C: WORKS REQUIREMENTS Clause 4.5 and Drawings, and as instructed by the Engineer, with all lead and lift. HDPE PE100 PN10 Electrofusion Reducers 250mm x 200mm | Nos. | 3
578 | Work No. D1: Fitting Dayworks for System Stabilization Period | HDPE PIPELINES FITTINGS Supply and Installation of HDPE PE100 PN10 Electrofusion Fittings with all needed electrofusion couplers to be connected to the pipelines, including storing properly, loading at store, delivery to site, unload, distribute, multiple handling, jointing, detectable warning tape at specified levels, all complete as specified in document SECTION VI-C: WORKS REQUIREMENTS Clause 4.5 and Drawings, and as instructed by the Engineer, with all lead and lift. HDPE PE100 PN10 Electrofusion Reducers 250mm x 225mm | Nos. | 2
579 | Work No. D1: Fitting Dayworks for System Stabilization Period | HDPE PIPELINES FITTINGS Supply and Installation of HDPE PE100 PN10 Electrofusion Fittings with all needed electrofusion couplers to be connected to the pipelines, including storing properly, loading at store, delivery to site, unload, distribute, multiple handling, jointing, detectable warning tape at specified levels, all complete as specified in document SECTION VI-C: WORKS REQUIREMENTS Clause 4.5 and Drawings, and as instructed by the Engineer, with all lead and lift. HDPE PE100 PN10 Electrofusion Reducers 250mm x 90mm | Nos. | 3
580 | Work No. D1: Fitting Dayworks for System Stabilization Period | HDPE PIPELINES FITTINGS Supply and Installation of HDPE PE100 PN10 Electrofusion Fittings with all needed electrofusion couplers to be connected to the pipelines, including storing properly, loading at store, delivery to site, unload, distribute, multiple handling, jointing, detectable warning tape at specified levels, all complete as specified in document SECTION VI-C: WORKS REQUIREMENTS Clause 4.5 and Drawings, and as instructed by the Engineer, with all lead and lift. HDPE PE100 PN10 Electrofusion Reducers 280mm x 160mm | Nos. | 1
581 | Work No. D1: Fitting Dayworks for System Stabilization Period | HDPE PIPELINES FITTINGS Supply and Installation of HDPE PE100 PN10 Electrofusion Fittings with all needed electrofusion couplers to be connected to the pipelines, including storing properly, loading at store, delivery to site, unload, distribute, multiple handling, jointing, detectable warning tape at specified levels, all complete as specified in document SECTION VI-C: WORKS REQUIREMENTS Clause 4.5 and Drawings, and as instructed by the Engineer, with all lead and lift. HDPE PE100 PN10 Electrofusion Reducers 280mm x 200mm | Nos. | 2
582 | Work No. D1: Fitting Dayworks for System Stabilization Period | HDPE PIPELINES FITTINGS Supply and Installation of HDPE PE100 PN10 Electrofusion Fittings with all needed electrofusion couplers to be connected to the pipelines, including storing properly, loading at store, delivery to site, unload, distribute, multiple handling, jointing, detectable warning tape at specified levels, all complete as specified in document SECTION VI-C: WORKS REQUIREMENTS Clause 4.5 and Drawings, and as instructed by the Engineer, with all lead and lift. HDPE PE100 PN10 Electrofusion Reducers 280mm x 90mm | Nos. | 1
583 | Work No. D1: Fitting Dayworks for System Stabilization Period | HDPE PIPELINES FITTINGS Supply and Installation of HDPE PE100 PN10 Electrofusion Fittings with all needed electrofusion couplers to be connected to the pipelines, including storing properly, loading at store, delivery to site, unload, distribute, multiple handling, jointing, detectable warning tape at specified levels, all complete as specified in document SECTION VI-C: WORKS REQUIREMENTS Clause 4.5 and Drawings, and as instructed by the Engineer, with all lead and lift. HDPE PE100 PN10 Electrofusion Reducers 300mm x 250mm | Nos. | 1
584 | Work No. D1: Fitting Dayworks for System Stabilization Period | HDPE PIPELINES FITTINGS Supply and Installation of HDPE PE100 PN10 Electrofusion Fittings with all needed electrofusion couplers to be connected to the pipelines, including storing properly, loading at store, delivery to site, unload, distribute, multiple handling, jointing, detectable warning tape at specified levels, all complete as specified in document SECTION VI-C: WORKS REQUIREMENTS Clause 4.5 and Drawings, and as instructed by the Engineer, with all lead and lift. HDPE PE100 PN10 Electrofusion Reducers 315mm x 160mm | Nos. | 1
585 | Work No. D1: Fitting Dayworks for System Stabilization Period | HDPE PIPELINES FITTINGS Supply and Installation of HDPE PE100 PN10 Electrofusion Fittings with all needed electrofusion couplers to be connected to the pipelines, including storing properly, loading at store, delivery to site, unload, distribute, multiple handling, jointing, detectable warning tape at specified levels, all complete as specified in document SECTION VI-C: WORKS REQUIREMENTS Clause 4.5 and Drawings, and as instructed by the Engineer, with all lead and lift. HDPE PE100 PN10 Electrofusion Reducers 315mm x 200mm | Nos. | 2
586 | Work No. D1: Fitting Dayworks for System Stabilization Period | HDPE PIPELINES FITTINGS Supply and Installation of HDPE PE100 PN10 Electrofusion Fittings with all needed electrofusion couplers to be connected to the pipelines, including storing properly, loading at store, delivery to site, unload, distribute, multiple handling, jointing, detectable warning tape at specified levels, all complete as specified in document SECTION VI-C: WORKS REQUIREMENTS Clause 4.5 and Drawings, and as instructed by the Engineer, with all lead and lift. HDPE PE100 PN10 Electrofusion Reducers 315mm x 225mm | Nos. | 3
587 | Work No. D1: Fitting Dayworks for System Stabilization Period | HDPE PIPELINES FITTINGS Supply and Installation of HDPE PE100 PN10 Electrofusion Fittings with all needed electrofusion couplers to be connected to the pipelines, including storing properly, loading at store, delivery to site, unload, distribute, multiple handling, jointing, detectable warning tape at specified levels, all complete as specified in document SECTION VI-C: WORKS REQUIREMENTS Clause 4.5 and Drawings, and as instructed by the Engineer, with all lead and lift. HDPE PE100 PN10 Electrofusion Reducers 315mm x 250mm | Nos. | 3
588 | Work No. D1: Fitting Dayworks for System Stabilization Period | HDPE PIPELINES FITTINGS Supply and Installation of HDPE PE100 PN10 Electrofusion Fittings with all needed electrofusion couplers to be connected to the pipelines, including storing properly, loading at store, delivery to site, unload, distribute, multiple handling, jointing, detectable warning tape at specified levels, all complete as specified in document SECTION VI-C: WORKS REQUIREMENTS Clause 4.5 and Drawings, and as instructed by the Engineer, with all lead and lift. HDPE PE100 PN10 Electrofusion Reducers 315mm x 90mm | Nos. | 3
589 | Work No. D1: Fitting Dayworks for System Stabilization Period | HDPE PIPELINES FITTINGS Supply and Installation of HDPE PE100 PN10 Electrofusion Fittings with all needed electrofusion couplers to be connected to the pipelines, including storing properly, loading at store, delivery to site, unload, distribute, multiple handling, jointing, detectable warning tape at specified levels, all complete as specified in document SECTION VI-C: WORKS REQUIREMENTS Clause 4.5 and Drawings, and as instructed by the Engineer, with all lead and lift. HDPE PE100 PN10 Electrofusion End Stops OD 75 | Nos. | 7
590 | Work No. D1: Fitting Dayworks for System Stabilization Period | HDPE PIPELINES FITTINGS Supply and Installation of HDPE PE100 PN10 Electrofusion Fittings with all needed electrofusion couplers to be connected to the pipelines, including storing properly, loading at store, delivery to site, unload, distribute, multiple handling, jointing, detectable warning tape at specified levels, all complete as specified in document SECTION VI-C: WORKS REQUIREMENTS Clause 4.5 and Drawings, and as instructed by the Engineer, with all lead and lift. HDPE PE100 PN10 Electrofusion End Stops OD 90 | Nos. | 18
591 | Work No. D1: Fitting Dayworks for System Stabilization Period | HDPE PIPELINES FITTINGS Supply and Installation of HDPE PE100 PN10 Electrofusion Fittings with all needed electrofusion couplers to be connected to the pipelines, including storing properly, loading at store, delivery to site, unload, distribute, multiple handling, jointing, detectable warning tape at specified levels, all complete as specified in document SECTION VI-C: WORKS REQUIREMENTS Clause 4.5 and Drawings, and as instructed by the Engineer, with all lead and lift. HDPE PE100 PN10 Electrofusion End Stops OD 110 | Nos. | 3
592 | Work No. D1: Fitting Dayworks for System Stabilization Period | HDPE PIPELINES FITTINGS Supply and Installation of HDPE PE100 PN10 Electrofusion Fittings with all needed electrofusion couplers to be connected to the pipelines, including storing properly, loading at store, delivery to site, unload, distribute, multiple handling, jointing, detectable warning tape at specified levels, all complete as specified in document SECTION VI-C: WORKS REQUIREMENTS Clause 4.5 and Drawings, and as instructed by the Engineer, with all lead and lift. HDPE PE100 PN10 Electrofusion End Stops OD 125 | Nos. | 3
593 | Work No. D1: Fitting Dayworks for System Stabilization Period | HDPE PIPELINES FITTINGS Supply and Installation of HDPE PE100 PN10 Electrofusion Fittings with all needed electrofusion couplers to be connected to the pipelines, including storing properly, loading at store, delivery to site, unload, distribute, multiple handling, jointing, detectable warning tape at specified levels, all complete as specified in document SECTION VI-C: WORKS REQUIREMENTS Clause 4.5 and Drawings, and as instructed by the Engineer, with all lead and lift. HDPE PE100 PN10 Electrofusion End Stops OD 140 | Nos. | 3
594 | Work No. D1: Fitting Dayworks for System Stabilization Period | HDPE PIPELINES FITTINGS Supply and Installation of HDPE PE100 PN10 Electrofusion Fittings with all needed electrofusion couplers to be connected to the pipelines, including storing properly, loading at store, delivery to site, unload, distribute, multiple handling, jointing, detectable warning tape at specified levels, all complete as specified in document SECTION VI-C: WORKS REQUIREMENTS Clause 4.5 and Drawings, and as instructed by the Engineer, with all lead and lift. HDPE PE100 PN10 Electrofusion End Stops OD 160 | Nos. | 3
595 | Work No. D1: Fitting Dayworks for System Stabilization Period | HDPE PIPELINES FITTINGS Supply and Installation of HDPE PE100 PN10 Electrofusion Fittings with all needed electrofusion couplers to be connected to the pipelines, including storing properly, loading at store, delivery to site, unload, distribute, multiple handling, jointing, detectable warning tape at specified levels, all complete as specified in document SECTION VI-C: WORKS REQUIREMENTS Clause 4.5 and Drawings, and as instructed by the Engineer, with all lead and lift. HDPE Pipe PE100 PN 10 of 50 mm dia. For washout, ARV and hydrant OD 50 | m | 162
596 | Work No. D2: Dayworks- Manpower, Material and Machine | Procurement/Supply of Labour - Unskilled Labour as per instruction of Engineer | md | 800
597 | Work No. D2: Dayworks- Manpower, Material and Machine | Procurement/Supply of Labour - Semi Skilled Labour as per instruction of Engineer | md | 500
598 | Work No. D2: Dayworks- Manpower, Material and Machine | Procurement/Supply of Labour - Skilled Labour as per instruction of Engineer | md | 500
599 | Work No. D2: Dayworks- Manpower, Material and Machine | Procurement/Supply of Labour - Engineer/Supervisor as per instruction of Engineer | md | 300
600 | Work No. D2: Dayworks- Manpower, Material and Machine | Procurement/Supply of Labour - Surveyor as per instruction of Engineer | md | 500
601 | Work No. D2: Dayworks- Manpower, Material and Machine | Procurement/Supply of Labour - Staff man as per instruction of Engineer | md | 500
602 | Work No. D2: Dayworks- Manpower, Material and Machine | Procurement/Supply of Materials - Sand as per instruction of Engineer | Cum | 250
603 | Work No. D2: Dayworks- Manpower, Material and Machine | Procurement/Supply of Materials - Crushed gravel as per instruction of Engineer | Cum | 250
604 | Work No. D2: Dayworks- Manpower, Material and Machine | Procurement/Supply of Materials - Natural gravel as per instruction of Engineer | Cum | 250
605 | Work No. D2: Dayworks- Manpower, Material and Machine | Procurement/Supply of Materials - Portland cement as per instruction of Engineer | Bags | 500
606 | Work No. D2: Dayworks- Manpower, Material and Machine | Procurement/Supply of Materials - First Class Brick as per instruction of Engineer | Nos. | 5000
607 | Work No. D2: Dayworks- Manpower, Material and Machine | Procurement/Supply of Materials - 150 mm dia DI Surface Valve Box Cover as per instruction of Engineer | Nos. | 10
608 | Work No. D2: Dayworks- Manpower, Material and Machine | Procurement/Supply of Materials - 250 mm dia DI Surface Valve Box Cover as per instruction of Engineer | Nos. | 6
609 | Work No. D2: Dayworks- Manpower, Material and Machine | Procurement/Supply of Materials - 15 mm dia water meter with Composite Body and other specification remain same as per specification of Water meter. as per instruction of Engineer | Nos. | 45
610 | Work No. D2: Dayworks- Manpower, Material and Machine | Procurement/Supply of Materials - Providing MID approved with minimum Dynamic ratio (Q3/Q1) of 500:1, Electromagnetic AMI Smart Water Meters of dia 15 mm having no moving part in contact with water, with fully body made up of composite material, conforming to ISO 4064 as per instruction of Engineer | Nos. | 25
611 | Work No. D2: Dayworks- Manpower, Material and Machine | Procurement/Supply of Materials - Hexagonal Interlocking Block with compressive strength M35 or above, thickness 50 mm, Dimension 200x165x50 as per instruction of Engineer | Nos. | 3300
612 | Work No. D2: Dayworks- Manpower, Material and Machine | Procurement/Supply of Materials - Providing required materials and painting lines, dashes, arrows, etc. on roads in two coats on new work with ready-mixed road marking paint conforming to NS 408 / IS 164 on bituminous surface, including cleaning the surface of all dirt, dust, and other foreign matter, demarcation at site, and traffic control as per drawings and technical specifications, up to 10 cm width. as per instruction of Engineer | Sq.m. | 625
613 | Work No. D2: Dayworks- Manpower, Material and Machine | Procurement/Supply of Materials - Bituminous Penetration Macadam, 50 mm thickness as per instruction of Engineer | Sq.m. | 600
614 | Work No. D2: Dayworks- Manpower, Material and Machine | Procurement/Supply of Materials - PVCO pipe dia. 160 mm class 500 PN 12.5 as per instruction of Engineer | m | 150
615 | Work No. D2: Dayworks- Manpower, Material and Machine | Procurement/Supply of Materials - PVCO pipe dia. 200 mm class 500 PN 12.5 as per instruction of Engineer | m | 120
616 | Work No. D2: Dayworks- Manpower, Material and Machine | Procurement/Supply of Materials - PVCO pipe dia. 250 mm class 500 PN 12.5 as per instruction of Engineer | m | 90
617 | Work No. D2: Dayworks- Manpower, Material and Machine | Procurement/Supply of Materials - PVCO pipe dia. 315 mm class 500 PN 12.5 as per instruction of Engineer | m | 75
618 | Work No. D2: Dayworks- Manpower, Material and Machine | Procurement/Supply of Materials - PVCO pipe dia. 355 mm class 500 PN 12.5 as per instruction of Engineer | m | 60
619 | Work No. D2: Dayworks- Manpower, Material and Machine | Procurement/Supply of Materials - PVCO pipe dia. 400 mm class 500 PN 12.5 as per instruction of Engineer | m | 45
620 | Work No. D2: Dayworks- Manpower, Material and Machine | Procurement/Supply of Equipment - Back Hoe Loader ( > 90Hp) as per instruction of Engineer | Hrs | 300
621 | Work No. D2: Dayworks- Manpower, Material and Machine | Procurement/Supply of Equipment - Steel Vibrator Roller (upto 12 ton) as per instruction of Engineer | Hrs | 300
622 | Work No. D2: Dayworks- Manpower, Material and Machine | Procurement/Supply of Equipment - Truck/Tipper (upto 150 Hp) as per instruction of Engineer | Hrs | 500
623 | Work No. D2: Dayworks- Manpower, Material and Machine | Procurement/Supply of Equipment - Air compressor incl. hoses, hammers, chisels (7 m³/min) as per instruction of Engineer | Hrs | 100
624 | Work No. D2: Dayworks- Manpower, Material and Machine | Procurement/Supply of Equipment - Jack hammer as per instruction of Engineer | Hrs | 200
625 | Work No. D2: Dayworks- Manpower, Material and Machine | Procurement/Supply of Equipment - Crane lifting capacity 10 t as per instruction of Engineer | Hrs | 100
626 | Work No. D2: Dayworks- Manpower, Material and Machine | Procurement/Supply of Equipment - Crane lifting capacity over 10 t as per instruction of Engineer | Hrs | 100
627 | Work No. D2: Dayworks- Manpower, Material and Machine | Procurement/Supply of Equipment - Mobile Generator as per instruction of Engineer | Hrs | 100
628 | Work No. D2: Dayworks- Manpower, Material and Machine | Procurement/Supply of Equipment - Complete Survey instrument as per instruction of Engineer | Hrs | 500
629 | Work No. E1: Maintenance activities for System stabilization | Activities for System Stabilization Services System Stabilization Services as per Section VI-D of the Employer's Requirements for all works constructed in each Section of the Works, including but not limited to: Primary Pipelines, Secondary Pipelines, House Connections and all Chambers for 12 months starting from the commission date of each Section. SSS for Section 1 of the Works | Month | 12
630 | Work No. E1: Maintenance activities for System stabilization | Activities for System Stabilization Services System Stabilization Services as per Section VI-D of the Employer's Requirements for all works constructed in each Section of the Works, including but not limited to: Primary Pipelines, Secondary Pipelines, House Connections and all Chambers for 12 months starting from the commission date of each Section. SSS for Section 2 of the Works | Month | 12
631 | Work No. E1: Maintenance activities for System stabilization | Activities for System Stabilization Services System Stabilization Services as per Section VI-D of the Employer's Requirements for all works constructed in each Section of the Works, including but not limited to: Primary Pipelines, Secondary Pipelines, House Connections and all Chambers for 12 months starting from the commission date of each Section. SSS for Section 3 of the Works | Month | 12
632 | Work No. E1: Maintenance activities for System stabilization | Activities for System Stabilization Services Supply and Installation of new metered water supply consumer connections during the SSS period whenever specifically directed by the Employer/Engineer, from the Service Pipeline to the consumer, all complete; as specified in Works Requirements Section VI-D: Technical Specifications System Stabilization Services (SSS), Clause 4.9, Works Requirements Section VI-C Technical Specification clause Service/Household Connections and as shown on Drawings Nos. TP-2-1 and TP-2-2. DN 15 | Nos. | 400
633 | Work No. E1: Maintenance activities for System stabilization | Activities for System Stabilization Services Supply and Installation of new metered water supply consumer connections during the SSS period whenever specifically directed by the Employer/Engineer, from the Service Pipeline to the consumer, all complete; as specified in Works Requirements Section VI-D: Technical Specifications System Stabilization Services (SSS), Clause 4.9, Works Requirements Section VI-C Technical Specification clause Service/Household Connections and as shown on Drawings Nos. TP-2-1 and TP-2-2. DN 20 | Nos. | 10
634 | Work No. E1: Maintenance activities for System stabilization | Activities for System Stabilization Services Supply and Installation of new metered water supply consumer connections during the SSS period whenever specifically directed by the Employer/Engineer, from the Service Pipeline to the consumer, all complete; as specified in Works Requirements Section VI-D: Technical Specifications System Stabilization Services (SSS), Clause 4.9, Works Requirements Section VI-C Technical Specification clause Service/Household Connections and as shown on Drawings Nos. TP-2-1 and TP-2-2. DN 25 | Nos. | 5
635 | Work No. E1: Maintenance activities for System stabilization | Decommissioning of Old Networks during SSS Period. Disconnection of existing networks of following sizes including Supply of necessary fittings for cutting and plugging and all civil works with reinstatement as specified in Works requirement section VI-D : Technical Specifications Clause 13 during System Stabilization Services (SSS). Service Connection level of size 1/2 inch to 1 inch. | Nos. | 360
636 | Work No. E1: Maintenance activities for System stabilization | Decommissioning of Old Networks during SSS Period. Disconnection of existing networks of following sizes including Supply of necessary fittings for cutting and plugging and all civil works with reinstatement as specified in Works requirement section VI-D : Technical Specifications Clause 13 during System Stabilization Services (SSS). Primary, Secondary and Tertiary Pipe Level of size 1.5 inch to 4 inch. | Nos. | 72
637 | Work No. E1: Maintenance activities for System stabilization | Decommissioning of Old Networks during SSS Period. Disconnection of existing networks of following sizes including Supply of necessary fittings for cutting and plugging and all civil works with reinstatement as specified in Works requirement section VI-D : Technical Specifications Clause 13 during System Stabilization Services (SSS). Primary, Secondary and Tertiary Pipe Level of size more than 4 inch. | Nos. | 72
I |  | Total Amount excluding PS
II |  | Total of PS
III |  | Total Amount including PS (I + II)
IV |  | VAT (13 % of III)
V |  | Grand Total Amount (III + IV)
Sign and Seal: